## NWIS to AI Map
PARAMETERID | DISPLAYID | UNITID | UNITGROUPID | parm_cd | num_dd | parm_ts_fg | parm_nm | parm_unt_tx | parm_ds
00001 | Xsec loc, US from rb | ft | Length | 00001 | 35 | Y | Xsec loc, US from rb | ft | Location in cross section, distance from right bank looking upstream, feet
00002 | Xsec loc, US from rb | % | Proportion | 00002 | 17 | Y | Xsec loc, US from rb | % | Location in cross section, distance from right bank looking upstream, percent
00003 | Sampling depth | ft | Length | 00003 | 126 | Y | Sampling depth | ft | Sampling depth, feet
00004 | Stream width | ft | Length | 00004 | 8 | Y | Stream width | ft | Stream width, feet
00005 | Loctn in X-sec,depth | % | Proportion | 00005 | 4 | Y | Loctn in X-sec,depth | % | Location in cross section, fraction of total depth, percent
00008 | Sample accnt. number | number | None | 00008 | 61 | Y | Sample accnt. number | nu | Sample accounting number
00009 | Xsec loc, DS from lb | ft | Length | 00009 | 29 | Y | Xsec loc, DS from lb | ft | Location in cross section, distance from left bank looking downstream, feet
00010 | Temperature, water | °F | Temperature | 00011 | 1190 | Y | Temperature, water | deg F | Temperature, water, degrees Fahrenheit
00010 | Temperature, water | °C | Temperature | 00010 | 16927 | Y | Temperature, water | deg C | Temperature, water, degrees Celsius
00012 | Evap. temp., 48 pan | °C | Temperature | 00012 | 6 | Y | Evap. temp., 48 pan | deg C | Evaporation temperature, 48 inch pan, degrees Celsius
00013 | Evap. temp., 24 pan | °C | Temperature | 00013 | 1 | Y | Evap. temp., 24 pan | deg C | Evaporation temperature, 24 inch pan, degrees Celsius
00014 | Temperature, wetbulb | °C | Temperature | 00014 | 13 | Y | Temperature, wetbulb | deg C | Wet bulb temperature, degrees Celsius
00020 | Temperature, air | °F | Temperature | 00021 | 1494 | Y | Temperature, air | deg F | Temperature, air, degrees Fahrenheit
00020 | Temperature, air | °C | Temperature | 00020 | 2302 | Y | Temperature, air | deg C | Temperature, air, degrees Celsius
00022 | Length of exposure | d | Time | 00022 | 2 | Y | Length of exposure | days | Duration of exposure, sample or test, days
00024 | Sample length | in | Length | 00024 | 13 | Y | Sample length | in | Sample length, inches
00025 | Air pressure | mmHg | Pressure | 00025 | 449 | Y | Air pressure | mm/Hg | Barometric pressure, millimeters of mercury
00029 | Project number | number | None | 00029 | 16 | Y | Project number | nu | Project number
00030 | Solar radiation | cal/cm^2/d | Energy Intensity | 00030 | 99 | Y | Solar radiation | cal/cm2/d | Incident solar radiation intensity, calories per square centimeter per day
00032 | Cloud cover | % | Proportion | 00032 | 1 | Y | Cloud cover | % | Cloud cover, percent
00035 | Wind speed | mph | Velocity | 00035 | 723 | Y | Wind speed | mph | Wind speed, miles per hour
00036 | Wind direction | deg | Direction | 00036 | 698 | Y | Wind direction | Deg | Wind direction, degrees clockwise from true north
00042 | Altitude above MSL | ft | Length | 00042 | 72 | Y | Altitude above MSL | ft abv MSL | Altitude, feet above mean sea level
00045 | Precipitation | in | Length | 00045 | 13203 | Y | Precipitation | in | Precipitation, total, inches
00045 | Precipitation | mm | Length | 99772 | 132 | Y | Precipitation | mm | Precipitation, millimeters
00046 | Precipitation | in/week | Velocity | 00046 | 13 | Y | Precipitation | in/week | Precipitation, total, inches per week
00047 | Pressure, diss gases | mmHg | Pressure | 00047 | 52 | Y | Pressure, diss gases | mm/Hg | Total partial pressure of dissolved gases, water, unfiltered, millimeters of mercury
00048 | Pressure, diss gases | % | Proportion | 00048 | 30 | Y | Pressure, diss gases | % | Total partial pressure of dissolved gases, water, unfiltered, percent of saturation
00049 | Surface area | mi^2 | Area | 00049 | 3 | Y | Surface area | mi2 | Surface area, square miles
00050 | Evaporation | in/day | Velocity | 00050 | 261 | Y | Evaporation | inches/day | Evaporation total, inches per day
00051 | Surface area | ft^2 | Area | 00051 | 11 | Y | Surface area | ft2 | Surface area, square feet
00052 | Relative humidity | % | Proportion | 00052 | 512 | Y | Relative humidity | % | Relative humidity, percent
00053 | Surface area | Acre | Area | 00053 | 25 | Y | Surface area | ac | Surface area, acres
00054 | Reservoir storage | Acre-ft | Volume | 00054 | 1099 | Y | Reservoir storage | ac-ft | Reservoir storage, acre feet
00055 | Stream velocity | ft/s | Velocity | 00055 | 5177 | Y | Stream velocity | ft/sec | Stream velocity, feet per second
00056 | Flow rate of well | US Gal/d | Volumetric Flow | 00056 | 9 | Y | Flow rate of well | gal/day | Flow rate of well, gallons per day
00056 | Flow rate of well | US Gal/m | Volumetric Flow | 00058 | 26 | Y | Flow rate of well | gal/min | Flow rate of well, gallons per minute
00056 | Flow rate, instant. | US Gal/m | Volumetric Flow | 00059 | 19 | Y | Flow rate, instant. | gal/min | Flow rate, instantaneous, gallons per minute
00060 | Discharge | ft^3/s | Volumetric Flow | 00060 | 42419 | Y | Discharge | cfs | Discharge, cubic feet per second
00060 | Discharge | m^3/s | Volumetric Flow | 99060 | 266 | Y | Discharge | m3/sec | Discharge, cubic meters per second
00060 | Discharge | m^3/s | Volumetric Flow | 30208 | 122 | Y | Discharge | m3/sec | Discharge, cubic meters per second
00060 | Discharge, instant. | ft^3/s | Volumetric Flow | 00061 | 111 | Y | Discharge, instant. | cfs | Discharge, instantaneous, cubic feet per second
00060 | Discharge | US Gal/m | Volumetric Flow | 50042 | 42 | Y | Discharge | gal/min | Discharge, gallons per minute
00062 | Reservoir elevation | ft | Length | 00062 | 716 | Y | Reservoir elevation | ft | Elevation of reservoir water surface above datum, feet
00063 | No. of sampling pts. | Count | None | 00063 | 267 | Y | No. of sampling pts. | count | Number of sampling points, count
00064 | Mean depth of stream | ft | Length | 00064 | 72 | Y | Mean depth of stream | ft | Mean depth of stream, feet
00065 | Gage height | ft | Length | 00065 | 42160 | Y | Gage height | ft | Gage height, feet
00065 | Gage height | m | Length | 99065 | 478 | Y | Gage height | m | Gage height, above datum, meters
00067 | Tide stage | code | Code | 00067 | 5 | N | Tide stage | code | Tide stage, code
00070 | Turbidity | JTU | Turbidity | 00070 | 106 | N | Turbidity | JTU | Turbidity, water, unfiltered, Jackson Turbidity Units
00072 | Stream stage | m | Length | 00072 | 101 | Y | Stream stage | m | Stream stage, meters
00075 | Turbidity, SiO2m Hellige | mg/l | Concentration | 00075 | 3 | Y | Turbidity, Hellige | mg/l SiO2 | Turbidity, water, unfiltered, Hellige turbidimeter, milligrams per liter as silicon dioxide
00076 | Turbidity | NTU | Turbidity | 00076 | 327 | N | Turbidity | NTU | Turbidity, water, unfiltered, nephelometric turbidity units
00080 | Color | PCU | Platinum Cobalt Units | 00080 | 12 | Y | Color | PCU | Color, water, filtered, platinum cobalt units
00090 | Redox potential | mV | Voltage | 00090 | 97 | Y | Redox potential | mV | Oxidation reduction potential, reference electrode not specified, millivolts
00094 | SpecCond,25degC,fld | µS/cm | Conductivity | 00094 | 1 | Y | SpecCond,25degC,fld | uS/cm @25C | Specific conductance, water, unfiltered, field, microsiemens per centimeter at 25 degrees Celsius
00095 | Specific cond at 25C | µS/cm | Conductivity | 00095 | 7998 | Y | Specific cond at 25C | uS/cm @25C | Specific conductance, water, unfiltered, microsiemens per centimeter at 25 degrees Celsius
00096 | Salinity | mg/ml | Concentration | 00096 | 164 | Y | Salinity | mg/mL @25C | Salinity, water, unfiltered, milligrams per milliliter at 25 degrees Celsius
00098 | Sampling depth | m | Length | 00098 | 283 | Y | Sampling depth | m | Sampling depth, meters
00100 | Time of travel | hr | Time | 00100 | 1 | Y | Time of travel | hours | Time of travel, hours
00117 | Precip., storm dur. | min | Time | 00117 | 3 | Y | Precip., storm dur. | minutes | Precipitation, duration of storm event, minutes
00118 | Precipitation, loc 6 | in | Length | 00118 | 7 | Y | Precipitation, loc 6 | in | Precipitation, cumulative at given time, location 6, inches
00122 | Precipitation, loc 2 | in | Length | 00122 | 3 | Y | Precipitation, loc 2 | in | Precipitation, cumulative at given time, location 2, inches
00123 | Precipitation, loc 1 | in | Length | 00123 | 19 | Y | Precipitation, loc 1 | in | Precipitation, cumulative at given time, location 1, inches
00126 | Precipitation, loc 4 | in/hr | Velocity | 00126 | 3 | Y | Precipitation, loc 4 | in/hr | Precipitation, intensity at given time, location 4, inches per hour
00128 | Precipitation, loc 2 | in/hr | Velocity | 00128 | 7 | Y | Precipitation, loc 2 | in/hr | Precipitation, intensity at given time, location 2, inches per hour
00129 | Precipitation, loc 1 | in/hr | Velocity | 00129 | 8 | Y | Precipitation, loc 1 | in/hr | Precipitation, intensity at given time, location 1, inches per hour
00132 | Number of dry days | d | Time | 00132 | 1 | Y | Number of dry days | days | Dry days before precipitation event, days
00134 | Storm serial number | number | None | 00134 | 17 | Y | Storm serial number | nu | Storm event serial number
00135 | Elapsed time, storm | hr | Time | 00135 | 3 | Y | Elapsed time, storm | hours | Elapsed time of storm, hours
00164 | Flow | None | None | 00164 | 1 | Y | Flow | gal/batch | Flow, gallons per batch
00193 | Precipitation | in | Length | 00193 | 129 | Y | Precipitation | in | Precipitation total for defined period, inches
00196 | Wind run | mi | Length | 00196 | 10 | Y | Wind run | mi | Wind run, miles
00197 | Evaporation,accumltd | in | Length | 00197 | 6 | Y | Evaporation,accumltd | in | Evaporation, accumulated, inches
00200 | Incident light | µE/m^2/s | Light Energy Intensity | 00200 | 38 | Y | Incident light | uE/m2/sec | Incident light intensity, 400-700 nanometers, microeinsteins per square meter per second
00201 | Incident light total | µE/m^2 | Light Energy Exposure | 00201 | 9 | Y | Incident light total | uEinst/m2 | Incident light, daily total, 400-700 nanometers, microeinsteins per square meter
00300 | Dissolved oxygen | mg/l | Concentration | 00300 | 3431 | Y | Dissolved oxygen | mg/l | Dissolved oxygen, water, unfiltered, milligrams per liter
00301 | Diss oxygen saturtn | % | Proportion | 00301 | 1102 | Y | Diss oxygen,%saturtn | % saturatn | Dissolved oxygen, water, unfiltered, percent of saturation
00310 | BOD, 5 day, 20 deg | mg/l | Concentration | 00310 | 3 | Y | BOD, 5 day, 20 deg | mg/l | Biochemical oxygen demand, water, unfiltered, 5 days at 20 degrees Celsius, milligrams per liter
00310 | BOD, 5day,20degC, wu | tons/day | Mass Flow | 91016 | 3 | Y | BOD, 5day,20degC, wu | tons/day | Biochemical oxygen demand, water, unfiltered, 5 days at 20 degrees Celsius, tons per day
00400 | pH | pH Units | pH | 00400 | 2968 | Y | pH | std units | pH, water, unfiltered, field, standard units
00400 | pH, wu,lab | pH Units | pH | 00403 | 1 | Y | pH, wu,lab | std units | pH, water, unfiltered, laboratory, standard units
00402 | SpecCond,NonTempCorr | µS/cm | Conductivity | 00402 | 30 | Y | SpecCond,NonTempCorr | uS/cm | Specific conductance, non-temperature corrected, water, unfiltered, microsiemens per centimeter
00410 | ANC, wu,fxdEP,CaCO3,fld | mg/l | Concentration | 00410 | 1 | Y | ANC, wu,fxdEP,fld | mg/l CaCO3 | Acid neutralizing capacity, water, unfiltered, fixed endpoint (pH 4.5) titration, field, milligrams per liter as calcium carbonate
00440 | Bicarbonate, wu,fx,f | mg/l | Concentration | 00440 | 17 | Y | Bicarbonate, wu,fx,f | mg/l | Bicarbonate, water, unfiltered, fixed endpoint (pH 4.5) titration, field, milligrams per liter
00480 | Salinity | ppt | Concentration | 00480 | 724 | Y | Salinity | ppth | Salinity, water, unfiltered, parts per thousand
00495 | Moisture content, dw | % | Proportion | 00495 | 40 | Y | Moisture content, dw | % | Moisture content, fraction of dry weight, percent
00515 | Diss. solids @ 105C | mg/l | Concentration | 00515 | 11 | Y | Diss. solids @ 105C | mg/l | Dissolved solids dried at 105 degrees Celsius, water, filtered, milligrams per liter
00530 | Suspended solids | mg/l | Concentration | 00530 | 91 | Y | Suspended solids | mg/l | Suspended solids, water, unfiltered, milligrams per liter
00535 | LOI of susp. solids | mg/l | Concentration | 00535 | 5 | Y | LOI of susp. solids | mg/l | Loss on ignition of suspended solids, water, unfiltered, milligrams per liter
00540 | Susp. slds, ignition | mg/l | Concentration | 00540 | 5 | Y | Susp. slds, ignition | mg/l | Suspended solids remaining after ignition, water, unfiltered, milligrams per liter
00600 | Total nitrogen, wu | mg/l | Concentration | 00600 | 27 | Y | Total nitrogen, wu | mg/l | Total nitrogen, water, unfiltered, milligrams per liter
00608 | Ammonia, N, wf as N | mg/l | Concentration | 00608 | 41 | Y | Ammonia, wfl | mg/l as N | Ammonia, water, filtered, milligrams per liter as nitrogen
00610 | Ammonia, N, wu as N | mg/l | Concentration | 00610 | 15 | Y | Ammonia, wu | mg/l as N | Ammonia, water, unfiltered, milligrams per liter as nitrogen
00610 | Ammonia, NH4, wu | mg/l | Concentration | 71845 | 3 | Y | Ammonia, wu | mg/l NH4 | Ammonia, water, unfiltered, milligrams per liter as NH4
00610 | Ammonia, wu | lbs/day | Mass Flow | 91048 | 23 | Y | Ammonia, wu | lb/day | Ammonia, water, unfiltered, pounds of nitrogen per day
00613 | Nitrite, wf as N | mg/l | Concentration | 00613 | 3 | Y | Nitrite, wf | mg/l as N | Nitrite, water, filtered, milligrams per liter as nitrogen
00618 | Nitrate, wf as N | mg/l | Concentration | 00618 | 27 | Y | Nitrate, wfl | mg/l as N | Nitrate, water, filtered, milligrams per liter as nitrogen
00619 | NH3 (un-ionized), wu as N | mg/l | Concentration | 00619 | 1 | Y | NH3 (un-ionized), wu | mg/l as N | Ammonia (un-ionized), water, unfiltered, calculated, milligrams per liter as nitrogen
00620 | Nitrate, wu as N | mg/l | Concentration | 00620 | 9 | Y | Nitrate, wu | mg/l as N | Nitrate, water, unfiltered, milligrams per liter as nitrogen
00625 | NH3+orgN, wu as N | mg/l | Concentration | 00625 | 32 | Y | NH3+orgN, wul | mg/l as N | Ammonia plus organic nitrogen, water, unfiltered, milligrams per liter as nitrogen
00625 | NH3+orgN, wu as N | lbs/day | Mass Flow | 91057 | 37 | Y | NH3+orgN, wu | lb/d as N | Ammonia plus organic nitrogen, water, unfiltered, pounds of nitrogen per day
00630 | NO3+NO2, wu as N | mg/l | Concentration | 00630 | 39 | Y | NO3+NO2, wul | mg/l as N | Nitrate plus nitrite, water, unfiltered, milligrams per liter as nitrogen
00631 | NO3+NO2, wf as N | mg/l | Concentration | 00631 | 34 | Y | NO3+NO2, wfl | mg/l as N | Nitrate plus nitrite, water, filtered, milligrams per liter as nitrogen
00650 | Phosphate, wu | mg/l | Concentration | 00650 | 46 | Y | Phosphate, wu | mg/l | Phosphate, water, unfiltered, milligrams per liter
00665 | Phosphorus, wu | mg/l | Concentration | 00665 | 171 | Y | Phosphorus, wu | mg/l | Phosphorus, water, unfiltered, milligrams per liter as phosphorus
00666 | Phosphorus, wf | mg/l | Concentration | 00666 | 15 | Y | Phosphorus, wf | mg/l | Phosphorus, water, filtered, milligrams per liter as phosphorus
00671 | Orthophosphate, wf as P | mg/l | Concentration | 00671 | 27 | Y | Orthophosphate, wf | mg/l as P | Orthophosphate, water, filtered, milligrams per liter as phosphorus
00680 | Organic carbon, wu | mg/l | Concentration | 00680 | 4 | Y | Organic carbon, wu | mg/l | Organic carbon, water, unfiltered, milligrams per liter
00681 | Organic carbon, wf | mg/l | Concentration | 00681 | 2 | Y | Organic carbon, wf | mg/l | Organic carbon, water, filtered, milligrams per liter
00689 | Organic carbon, ss,t | mg/l | Concentration | 00689 | 2 | Y | Organic carbon, ss,t | mg/l | Organic carbon, suspended sediment, total, milligrams per liter
00900 | Hardness, water, as CaCO3 | mg/l | Concentration | 00900 | 1 | Y | Hardness, water | mg/l CaCO3 | Hardness, water, milligrams per liter as calcium carbonate
00915 | Calcium, wf | mg/l | Concentration | 00915 | 39 | Y | Calcium, wf | mg/l | Calcium, water, filtered, milligrams per liter
00925 | Magnesium, wf | mg/l | Concentration | 00925 | 22 | Y | Magnesium, wf | mg/l | Magnesium, water, filtered, milligrams per liter
00930 | Sodium, wf | mg/l | Concentration | 00930 | 47 | Y | Sodium, wf | mg/l | Sodium, water, filtered, milligrams per liter
00931 | Sodium Adsrptn Ratio | None | None | 00931 | 13 | Y | Sodium Adsrptn Ratio | None | Sodium adsorption ratio, water, number
00935 | Potassium, wf | mg/l | Concentration | 00935 | 20 | Y | Potassium, wf | mg/l | Potassium, water, filtered, milligrams per liter
00940 | Chloride, wf | mg/l | Concentration | 00940 | 272 | Y | Chloride, wf | mg/l | Chloride, water, filtered, milligrams per liter
00945 | Sulfate, wf | mg/l | Concentration | 00945 | 53 | Y | Sulfate, wf | mg/l | Sulfate, water, filtered, milligrams per liter
00950 | Fluoride, wf | mg/l | Concentration | 00950 | 12 | Y | Fluoride, wf | mg/l | Fluoride, water, filtered, milligrams per liter
00955 | Silica, wf | mg/l | Concentration | 00955 | 13 | Y | Silica, wf | mg/l | Silica, water, filtered, milligrams per liter as SiO2
01025 | Cadmium, wf | µg/l | Concentration | 01025 | 1 | Y | Cadmium, wf | ug/l | Cadmium, water, filtered, micrograms per liter
01027 | Cadmium, wu | µg/l | Concentration | 01027 | 1 | Y | Cadmium, wu | ug/l | Cadmium, water, unfiltered, micrograms per liter
01040 | Copper, wf | µg/l | Concentration | 01040 | 2 | Y | Copper, wf | ug/l | Copper, water, filtered, micrograms per liter
01042 | Copper, wu,recov | µg/l | Concentration | 01042 | 3 | Y | Copper, wu,recov | ug/l | Copper, water, unfiltered, recoverable, micrograms per liter
01045 | Iron, wu,recov | µg/l | Concentration | 01045 | 1 | Y | Iron, wu,recov | ug/l | Iron, water, unfiltered, recoverable, micrograms per liter
01046 | Iron, wf | µg/l | Concentration | 01046 | 8 | Y | Iron, wf | ug/l | Iron, water, filtered, micrograms per liter
01090 | Zinc, wf | µg/l | Concentration | 01090 | 1 | Y | Zinc, wf | ug/l | Zinc, water, filtered, micrograms per liter
01092 | Zinc, wu,recov | µg/l | Concentration | 01092 | 1 | Y | Zinc, wu,recov | ug/l | Zinc, water, unfiltered, recoverable, micrograms per liter
01105 | Aluminum, wu,recov | µg/l | Concentration | 01105 | 1 | Y | Aluminum, wu,recov | ug/l | Aluminum, water, unfiltered, recoverable, micrograms per liter
01106 | Aluminum, wf | µg/l | Concentration | 01106 | 1 | Y | Aluminum, wf | ug/l | Aluminum, water, filtered, micrograms per liter
01145 | Selenium, wf | µg/l | Concentration | 01145 | 2 | Y | Selenium, wf | ug/l | Selenium, water, filtered, micrograms per liter
01310 | Gas bubbles,severity | code | Code | 01310 | 2 | Y | Gas bubbles,severity | code | Gas bubbles, severity, code
01320 | Float.Garbage, svrty | code | Code | 01320 | 0 | Y | Float.Garbage, svrty | code | Floating garbage, severity, code
01351 | Streamflow, severity | code | Code | 01351 | 11 | Y | Streamflow, severity | code | Streamflow, severity, code
04116 | PCBs, wu | g/d | Mass Flow | 04116 | 2 | Y | PCBs, wu | g/day | PCBs, water, unfiltered, recoverable, grams per day
07084 | Rhodamine WT, wu | µg/l | Concentration | 07084 | 2 | Y | Rhodamine WT, wu | ug/l | Rhodamine WT, water, unfiltered, recoverable, micrograms per liter
22028 | Rn-222, air, unfltrd | dpm/l | Radionuclide Concentration | 22028 | 0 | Y | Rn-222, air, unfltrd | dpm/l | Radon-222, air, unfiltered, disintegrations per minute per liter
22029 | Rn-222 CE, air, unf | dpm/l | Radionuclide Concentration | 22029 | 0 | Y | Rn-222 CE, air, unf | dpm/l | Radon-222 counting error, air, unfiltered, disintegrations per minute per liter
22030 | Rn-222, wu | dpm/l | Radionuclide Concentration | 22030 | 0 | Y | Rn-222, wu | dpm/l | Radon-222, water, unfiltered, disintegrations per minute per liter
22031 | Rn-222 CE, wu | dpm/l | Radionuclide Concentration | 22031 | 0 | Y | Rn-222 CE, wu | dpm/l | Radon-222 counting error, water, unfiltered, disintegrations per minute per liter
30207 | GageHeightAboveDatum | m | Length | 30207 | 21 | Y | GageHeightAboveDatum | m | Gage height, above datum, meters
30210 | DTW below LSD | m | Length | 30210 | 22 | Y | DTW below LSD | m | Depth to water level, below land surface datum (LSD), meters
30211 | Elevation above NGVD | m | Length | 30211 | 48 | Y | Elevation above NGVD | m | Elevation above NGVD 1929, meters
30214 | PressReltvManomTank | Count | None | 30214 | 27 | Y | PressReltvManomTank | count | Pressure, relative, manometer tank, count
30215 | SignalSedMarklandMet | Count | None | 30215 | 69 | Y | SignalSedMarklandMet | count | Signal, sediment, Markland meter, count
30216 | VoltageHzdTripSwitch | V | Voltage | 30216 | 12 | Y | VoltageHzdTripSwitch | volts | Voltage, hazard trip switch, volts
30267 | Illumination | lm/ft^2 | Illuminance | 30267 | 64 | Y | Illumination | lm/ft2 | Illumination, lumens per square foot
32209 | Chlorophyll a, fm,c | µg/l | Concentration | 32209 | 5 | Y | Chlorophyll a, fm,c | ug/l | Chlorophyll a, water, fluorometric method, corrected, micrograms per liter
32210 | Chlorophyll a, tri,u | µg/l | Concentration | 32210 | 1 | Y | Chlorophyll a, tri,u | ug/l | Chlorophyll a, water, trichromatic method, uncorrected, micrograms per liter
32217 | Chlorophyll a,fm,unc | µg/l | Concentration | 32217 | 0 | Y | Chlorophyll a,fm,unc | ug/l | Chlorophyll a, fluorometric method, uncorrected, micrograms per liter
32234 | Chlorophylls,phy,unc | µg/l | Concentration | 32234 | 2 | Y | Chlorophylls,phy,unc | ug/l | Chlorophylls, phytoplankton, spectrophotometric method, uncorrected, micrograms per liter
32283 | Chlorophyll, in situ | RFU | Fluorescence | 32283 | 14 | Y | Chlorophyll, in situ | RFU | Chlorophyll, total, water, in situ, fluorometric, 650-700 nm, relative fluorescence units (RFU)
32283 | Chlorophyll, in situ | µg/l | Concentration | 62361 | 213 | Y | Chlorophyll, in situ | ug/l | Chlorophyll, total, water, fluorometric, 650-700 nanometers, in situ sensor, micrograms per liter
32284 | Chlorophyll a, total | µg/l | Concentration | 32284 | 3 | Y | Chlorophyll a, total | ug/l | Chlorophyll a, total, in situ, fluorescence excitation at 370, 470, 525, 570, 590, 610 nm, fluorescence emission at 700 nm with correction for CDOM, ug/L
32285 | Chlrphyl a, green al | µg/l | Concentration | 32285 | 3 | Y | Chlrphyl a, green al | ug/l | Chlorophyll a, green algae, in situ, fluorescence excitation at 370, 470, 525, 570, 590, 610 nm, fluorescence emission at 700 nm with correction for CDOM, ug/L
32286 | Chlrphyl a, cyanobac | µg/l | Concentration | 32286 | 3 | Y | Chlrphyl a, cyanobac | ug/l | Chlorophyll a, cyanobacteria, in situ, fluorescence excitation at 370, 470, 525, 570, 590, 610 nm, fluorescence emission at 700 nm with correction for CDOM, ug/L
32287 | Chlrphyl a, cryptoph | µg/l | Concentration | 32287 | 3 | Y | Chlrphyl a, cryptoph | ug/l | Chlorophyll a, cryptophytes, in situ, fluorescence excitation at 370, 470, 525, 570, 590, 610 nm, fluorescence emission at 700 nm with correction for CDOM, ug/L
32288 | Chlrphyl a, diatoms | µg/l | Concentration | 32288 | 3 | Y | Chlrphyl a, diatoms | ug/l | Chlorophyll a, diatoms and dinoflagellates, in situ, excitation at 370, 470, 525, 570, 590, 610 nm, fluorescence emission at 700 nm with correction for CDOM, ug/L
32289 | CDOM | mg/l | Concentration | 32289 | 3 | Y | CDOM | mg/l | Colored dissolved organic matter (CDOM), in situ, fluorescence excitation at 370, 470, 525, 570, 590, 610 nm, fluorescence emission at 700 nm, milligrams per liter
32290 | Fluorescence Trnsmsn | % | Proportion | 32290 | 3 | Y | Fluorescence Trnsmsn | % | Fluorescence transmission (transparency to fluorescence) at 700 nm, percent
32291 | UV fluoresce,370/460 | RFU | Fluorescence | 32291 | 2 | Y | UV fluoresce,370/460 | RFU | UV fluorescence, water, in situ, single band, 370 nm excitation, 460 nm emission, relative fluorescence units
32292 | UV fluoresce,270/340 | RFU | Fluorescence | 32292 | 1 | Y | UV fluoresce,270/340 | RFU | UV fluorescence, water, in situ, single band, 270 nm excitation, 340 nm emission, relative fluorescence units
32293 | UV fluoresce,370/470 | RFU | Fluorescence | 32293 | 1 | Y | UV fluoresce,370/470 | RFU | UV fluorescence, water, in situ, single band, 370 nm excitation, 470 nm emission, relative fluorescence units
32294 | UV fluoresce,370/520 | RFU | Fluorescence | 32294 | 1 | Y | UV fluoresce,370/520 | RFU | UV fluorescence, water, in situ, single band, 370 nm excitation, 520 nm emission, relative fluorescence units
32295 | CDOM, fluorescence | QSE | Quinine Sulfate Equivalents | 32295 | 26 | Y | CDOM, fluorescence | ppb QSE | Colored dissolved organic matter (CDOM), water, in situ, single band excitation, fluorescence emission, ppb QSE
32314 | CDOM, wf, field | QSE | Quinine Sulfate Equivalents | 32314 | 0 | Y | CDOM, wf, field | ppb QSE | Colored dissolved organic matter, water, filtered, field, single band excitation, fluorescence emission, ppb QSE
32315 | Chlorophyll a, estim | RFU | Fluorescence | 32315 | 2 | Y | Chlorophyll a, estim | RFU | Chlorophyll a, estimated, water, in-situ, in-vivo fluorescence (IVF), relative fluorescence units (RFU)
32315 | Chlorophyll a, estim | µg/l | Concentration | 32316 | 24 | Y | Chlorophyll a, estim | ug/l | Chlorophyll a, estimated, water, in-situ, in-vivo fluorescence (IVF), concentration estimated from reference material, micrograms per liter
32317 | Chlorophyll a, model | µg/l | Concentration | 32317 | 0 | Y | Chlorophyll a, model | ug/l | Chlorophyll a, modeled, water, in-situ, in-vivo fluorescence (IVF), concentration modeled from field samples analyzed by extraction, micrograms per liter
35014 | Yttrium, ss>62.5u, t | mg/kg | Mass Per Mass | 35014 | 1 | Y | Yttrium, ss>62.5u, t | mg/kg | Yttrium, suspended sediment larger than 62.5 microns, total digestion, dry weight, milligrams per kilogram
39415 | Metolachlor, wf | µg/l | Concentration | 39415 | 6 | Y | Metolachlor, wf | ug/l | Metolachlor, water, filtered, recoverable, micrograms per liter
39516 | PCBs, wu | µg/l | Concentration | 39516 | 2 | Y | PCBs, wu | ug/l | PCBs, water, unfiltered, recoverable, micrograms per liter
39632 | Atrazine, wf | µg/l | Concentration | 39632 | 7 | Y | Atrazine, wf | ug/l | Atrazine, water, filtered, recoverable, micrograms per liter
45585 | Gate opening, width | ft | Length | 45585 | 64 | Y | Gate opening, width | ft | Gate opening, width, feet
45586 | LockageCntOfOpenings | Count | None | 45586 | 25 | Y | LockageCntOfOpenings | units | Lockage, count of lock openings, units
45587 | Temp, internal, DCP | °C | Temperature | 45587 | 208 | Y | Temp, internal, DCP | deg C | Temperature, internal, within data collection platform, degrees Celsius
45588 | Temp, internal, DCP | °F | Temperature | 45588 | 11 | Y | Temp, internal, DCP | deg F | Temperature, internal, within data collection platform, degrees Fahrenheit
45589 | Temp,Intrnl,EqpShltr | °C | Temperature | 45589 | 184 | Y | Temp,Intrnl,EqpShltr | deg C | Temperature, internal, within equipment shelter, degrees Celsius
45590 | Temp,Intrnl,EqpShltr | °F | Temperature | 45590 | 2 | Y | Temp,Intrnl,EqpShltr | deg F | Temperature, internal, within equipment shelter, degrees Fahrenheit
45591 | Gate opening, height | m | Length | 45591 | 5 | Y | Gate opening, height | m | Gate opening, height, meters
45592 | Gate opening, height | ft | Length | 45592 | 399 | Y | Gate opening, height | ft | Gate opening, height, feet
45700 | Gate openings | ft | Length | 45700 | 11 | Y | Gate openings | ft | Gate openings, reservoir, all gates, feet
46311 | MoistureContent,soil | % | Proportion | 46311 | 2 | Y | MoistureContent,soil | % | Moisture content, soil, dry weight, percent
46311 | MoistureContent,soil | number | None | 72181 | 50 | Y | MoistureContent,soil | number | Moisture content, soil, volumetric, fraction of total volume
46515 | Solar radiation,down | cal/cm^2/min | Energy Intensity | 46515 | 17 | Y | Solar radiation,down | cal/cm2/mn | Solar radiation, downward intensity, calories per square centimeter per minute
46516 | Solar radiation, net | cal/cm^2/min | Energy Intensity | 46516 | 19 | Y | Solar radiation, net | cal/cm2/mn | Solar radiation, net, calories per square centimeter per minute
46529 | Precipitation,inches | in | Length | 46529 | 247 | Y | Precipitation,inches | in | Precipitation, inches
49956 | DistObsrvPntSampLoc | ft | Length | 49956 | 20 | Y | DistObsrvPntSampLoc | ft | Distance, observation point to sample location, feet
50006 | Metolachlor, diss | g/d | Mass Flow | 50006 | 5 | Y | Metolachlor, diss | g/day | Metolachlor, water, dissolved, recoverable, grams per day
50007 | Atrazine, dissolved | g/d | Mass Flow | 50007 | 5 | Y | Atrazine, dissolved | g/day | Atrazine, water, dissolved, recoverable, grams per day
50011 | TempVentGasVolcanic | °C | Temperature | 50011 | 4 | Y | TempVentGasVolcanic | deg C | Temperature, vent gas, volcanic, degrees Celsius
50012 | CompactionAquiferSys | ft | Length | 50012 | 38 | Y | CompactionAquiferSys | ft | Compaction, aquifer system, feet
50050 | Flow, conduit or TP | MUS Gal/d | Volumetric Flow | 50050 | 21 | Y | Flow, conduit or TP | mgd | Flow, in conduit or through a treatment plant, million gallons per day
50051 | Flow rate, instant. | MUS Gal/d | Volumetric Flow | 50051 | 25 | Y | Flow rate, instant. | mgd | Flow rate, instantaneous, million gallons per day
50052 | Flow total, CmpstPer | KUS Gal | Volume | 50052 | 1 | Y | Flow total, CmpstPer | Kgal | Flow total during composite period, thousands of gallons
50060 | Chlorine residual,wu | mg/l | Concentration | 50060 | 1 | Y | Chlorine residual,wu | mg/l | Chlorine (total residual), water, unfiltered, milligrams per liter
50064 | ChlorineFreeAvail,wu | mg/l | Concentration | 50064 | 13 | Y | ChlorineFreeAvail,wu | mg/l | Chlorine (free available), water, unfiltered, milligrams per liter
50294 | DiagCodeTatlrAcousti | number | None | 50294 | 98 | Y | DiagCodeTatlrAcousti | nu | Diagnostic code, tattler, acoustic velocity meter, number
50415 | DistObsPntStrmBot | ft | Length | 50415 | 14 | Y | DistObsPntStrmBot | ft | Distance, observation point to stream bottom, feet
50417 | DistObsPntSamplngLoc | ft | Length | 50417 | 7 | Y | DistObsPntSamplngLoc | ft | Distance, observation point to sampling location, feet
50624 | Absorbance, 254 nm | AU/cm | Per Length | 50624 | 4 | Y | Absorbance, 254 nm | AU/cm | Absorbance, 254 nm, water, filtered, absorbance units per centimeter
51185 | Nitrate, wu, field | mg/l | Concentration | 51185 | 0 | Y | Nitrate, wu, field | mg/l | Nitrate, water, unfiltered, field, milligrams per liter
51186 | Inorganic-N, w, diss as N | mg/l | Concentration | 51186 | 0 | Y | Inorganic-N, w, diss | mg/l as N | Inorganic nitrogen, water, dissolved, calculated as NH3+NO2+NO3, milligrams per liter as nitrogen
51187 | Inorganic-N, w, diss as N | tons/day | Mass Flow | 51187 | 0 | Y | Inorganic-N, w, diss | ton/d as N | Inorganic nitrogen, water, dissolved, calculated as NH3+NO2+NO3, tons per day as nitrogen
61028 | Turbidity, wu,field | NTU | Turbidity | 61028 | 17 | N | Turbidity, wu,field | NTU | Turbidity, water, unfiltered, field, nephelometric turbidity units
61035 | Voltage | V | Voltage | 61035 | 700 | Y | Voltage | volts | Voltage, volts
61055 | Water level, DTW MP | ft | Length | 61055 | 196 | Y | Water level, DTW MP | ft | Water level, depth below measuring point, feet
61727 | Wind gust speed | kn | Velocity | 61727 | 4 | Y | Wind gust speed | knots | Wind gust speed, air, knots
61728 | Wind gust speed | mph | Velocity | 61728 | 79 | Y | Wind gust speed | mph | Wind gust speed, air, miles per hour
61729 | Wind gust direction | deg | Direction | 61729 | 37 | Y | Wind gust direction | Deg | Wind gust direction, air, degrees clockwise from true north
62393 | PCB 51, bs<2mm | µg/kg | Mass Per Mass | 62393 | 1 | N | PCB 51, bs<2mm | ug/kg | PCB congener 51, bed sediment smaller than 2 mm, recoverable, dry weight, micrograms per kilogram
62600 | Water level, corr BP | ft | Length | 62600 | 9 | Y | Water level, corr BP | ft | Water level elevation above NGVD 1929, corrected for barometric pressure, feet
62601 | WL, inclined, NGVD | ft | Length | 62601 | 0 | Y | WL, inclined, NGVD | ft | Water level elevation above NGVD 1929, inclined (non-vertical) well, feet
62602 | Atmos. press., corr. | inHg | Pressure | 62602 | 11 | Y | Atmos. press., corr. | in/Hg | Barometric pressure, corrected to sea level, inches of mercury
62602 | Atmos. press., corr. | inH2O | Pressure | 62604 | 2 | Y | Atmos. press., corr. | in/H2O | Barometric pressure, corrected to sea level, inches of water
62602 | Atmos. press., corr. | kPa | Pressure | 62606 | 1 | Y | Atmos. press., corr. | kPa | Barometric pressure, corrected to sea level, kilopascals
62603 | Atmos. press., uncor | inHg | Pressure | 62603 | 32 | Y | Atmos. press., uncor | in/Hg | Barometric pressure, uncorrected, inches of mercury
62603 | Atmos. press., uncor | kPa | Pressure | 62607 | 8 | Y | Atmos. press., uncor | kPa | Barometric pressure, uncorrected, kilopascals
62603 | Atmos. press., uncor | inH2O | Pressure | 62605 | 4 | Y | Atmos. press., uncor | in/H2O | Barometric pressure, uncorrected, inches of water
62608 | Solar radiation down | W/m^2 | Power Flux | 62608 | 114 | Y | Solar radiation down | W/m2 | Total solar radiation (direct + diffuse radiation on a horizontal surface), watts per square meter
62609 | Net solar radiation | W/m^2 | Power Flux | 62609 | 84 | Y | Net solar radiation | W/m2 | Net solar radiation, watts per square meter
62610 | Water level, NGVD | ft | Length | 62610 | 31 | Y | Water level, NGVD | ft | Groundwater level above NGVD 1929, feet
62611 | Water level, NAVD | ft | Length | 62611 | 912 | Y | Water level, NAVD | ft | Groundwater level above NAVD 1988, feet
62612 | Water level, NGVD | m | Length | 62612 | 0 | Y | Water level, NGVD | m | Groundwater level above NGVD 1929, meters
62613 | Water level, NAVD | m | Length | 62613 | 23 | Y | Water level, NAVD | m | Groundwater level above NAVD 1988, meters
62614 | Lake/res elev, NGVD | ft | Length | 62614 | 473 | Y | Lake/res elev, NGVD | ft | Lake or reservoir water surface elevation above NGVD 1929, feet
62614 | Lake/res elev, NGVD | m | Length | 62616 | 37 | Y | Lake/res elev, NGVD | m | Lake or reservoir water surface elevation above NGVD 1929, meters
62615 | Lake/res elev, NAVD | ft | Length | 62615 | 24 | Y | Lake/res elev, NAVD | ft | Lake or reservoir water surface elevation above NAVD 1988, feet
62615 | Lake/res elev, NAVD | m | Length | 62617 | 0 | Y | Lake/res elev, NAVD | m | Lake or reservoir water surface elevation above NAVD 1988, meters
62618 | Lake/reservoir stage | m | Length | 62618 | 0 | Y | Lake/reservoir stage | m | Lake or reservoir stage, above datum, meters
62619 | Est/ocean elev, NGVD | ft | Length | 62619 | 52 | Y | Est/ocean elev, NGVD | ft | Estuary or ocean water surface elevation above NGVD 1929, feet
62619 | Est/ocean elev, NGVD | m | Length | 62621 | 0 | Y | Est/ocean elev, NGVD | m | Estuary or ocean water surface elevation above NGVD 1929, meters
62620 | Est/ocean elev, NAVD | ft | Length | 62620 | 36 | Y | Est/ocean elev, NAVD | ft | Estuary or ocean water surface elevation above NAVD 1988, feet
62620 | Est/ocean elev, NAVD | m | Length | 62622 | 0 | Y | Est/ocean elev, NAVD | m | Estuary or ocean water surface elevation above NAVD 1988, meters
62623 | Tide stage | ft | Length | 62623 | 61 | Y | Tide stage | ft | Tide stage, above datum, feet
62624 | Tide stage | m | Length | 62624 | 1 | Y | Tide stage | m | Tide stage, above datum, meters
62625 | Wind speed | m/s | Velocity | 62625 | 161 | Y | Wind speed | m/sec | Wind speed, meters per second
62846 | Soil temperature | °F | Temperature | 62846 | 117 | Y | Soil temperature | deg F | Soil temperature, degrees Fahrenheit
62961 | Ammonia, dissolved as N | lbs/day | Mass Flow | 62961 | 25 | Y | Ammonia, dissolved | lb/d as N | Ammonia, water, dissolved, pounds per day as nitrogen
62961 | Ammonia, dissolved | tons/day | Mass Flow | 91014 | 3 | Y | Ammonia, dissolved | tons/day | Ammonia, water, dissolved, tons of nitrogen per day
62967 | Soil-heat flux | W/m^2 | Power Flux | 62967 | 102 | Y | Soil-heat flux | W/m2 | Soil-heat flux, watts per square meter
62968 | Latent-heat flux | W/m^2 | Power Flux | 62968 | 70 | Y | Latent-heat flux | W/m2 | Latent-heat flux, watts per square meter
62969 | Sensible-heat flux | W/m^2 | Power Flux | 62969 | 71 | Y | Sensible-heat flux | W/m2 | Sensible-heat flux, watts per square meter
63158 | Stream level, NGVD | ft | Length | 63158 | 25 | Y | Stream level, NGVD | ft | Stream water level elevation above NGVD 1929, in feet
63158 | Stream level, NGVD | m | Length | 63159 | 0 | Y | Stream level, NGVD | m | Stream water level elevation above NGVD 1929, in meters
63160 | Stream level, NAVD | ft | Length | 63160 | 560 | Y | Stream level, NAVD | ft | Stream water level elevation above NAVD 1988, in feet
63160 | Stream level, NAVD | m | Length | 63161 | 0 | Y | Stream level, NAVD | m | Stream water level elevation above NAVD 1988, in meters
63675 | Turbidity, Nephelom | NTU | Turbidity | 63675 | 32 | Y | Turbidity, Nephelom | NTU | Turbidity, water, unfiltered, broad band light source (400-680 nm), detection angle 90 +-30 degrees to incident light, nephelometric turbidity units (NTU)
63676 | Turbidity, NephRatio | NTRU | Turbidity | 63676 | 18 | Y | Turbidity, NephRatio | NTRU | Turbidity, water, unfiltered, broad band light source (400-680 nm), detectors at multiple angles including 90 +-30 degrees, ratiometric correction, NTRU
63677 | Backscatter turbidty | BU | Turbidity | 63677 | 32 | Y | Backscatter turbidty | BU | Backscatter turbidity, water, unfiltered, broad band light source (400-680 nm), detection angle 0-45 degrees to incident light, backscatter units (BU)
63678 | Attenuation turbidty | ATU | Turbidity | 63678 | 0 | Y | Attenuation turbidty | AU | Attenuation turbidity, water, unfiltered, broad band light source (400-680 nm), detection angle 180 degrees to incident light, attenuation units (AU)
63680 | Turbidity, Form Neph | FNU | Turbidity | 63680 | 1717 | Y | Turbidity, Form Neph | FNU | Turbidity, water, unfiltered, monochrome near infra-red LED light, 780-900 nm, detection angle 90 +-2.5 degrees, formazin nephelometric units (FNU)
63681 | Turbidity, FormRatio | FNRU | Turbidity | 63681 | 0 | Y | Turbidity, FormRatio | FNRU | Turbidity, water, unfiltered, monochrome near infra-red LED light, 780-900 nm, detectors at multiple angles including 90 +-2.5 degrees, ratiometric correction, FNRU
63682 | Turbidity,FormBksctr | FBU | Turbidity | 63682 | 24 | Y | Turbidity,FormBksctr | FBU | Turbidity, water, unfiltered, monochrome near infra-red LED light source, 780-900 nm, detection angle 0-45 degrees to incident light (backscatter), FBU
63684 | Turbidity, FormMulti | FNMU | Turbidity | 63684 | 4 | Y | Turbidity, FormMulti | FNMU | Turbidity, water, unfiltered, monochrome near infra-red LED light source, 780-900 nm, multiple beam, detectors at multiple angles including 90 degrees, FNMU
64094 | Fluorescence,650-700 | % | Proportion | 64094 | 110 | Y | Fluorescence,650-700 | % | Fluorescence at 650-700 nm as a fraction of incident light at 470 nm, measured in situ, percent
65231 | Chlorophyll a, IVF | µg/l | Concentration | 65231 | 3 | Y | Chlorophyll a, IVF | ug/l | Chlorophyll a, water, in situ, in vivo fluorescence, micrograms per liter
69000 | Bed sedmnt <4mm, fd | % | Proportion | 69000 | 1 | Y | Bed sedmnt <4mm, fd | % | Bed sediment, fall diameter (deionized water), percent smaller than 4 millimeters
69347 | Suspnd sed<0.5mm,dir | % | Proportion | 69347 | 1 | Y | Suspnd sed<0.5mm,dir | % | Suspended sediment, direct measurement, percent smaller than 0.5 millimeters
69351 | Suspnd sed<.25mm,dir | % | Proportion | 69351 | 1 | Y | Suspnd sed<.25mm,dir | % | Suspended sediment, direct measurement, percent smaller than 0.25 millimeters
69355 | SuspndSed<.125mm,dir | % | Proportion | 69355 | 1 | Y | SuspndSed<.125mm,dir | % | Suspended sediment, direct measurement, percent smaller than 0.125 millimeters
69359 | SuspndSed<.063mm,dir | % | Proportion | 69359 | 1 | Y | SuspndSed<.063mm,dir | % | Suspended sediment, direct measurement, percent smaller than 0.063 millimeters
70227 | Direction,StreamFlow | deg | Direction | 70227 | 22 | Y | Direction,StreamFlow | Deg | Direction of stream flow, magnetic azimuth, degrees
70290 | Chloride, dissolved | tons/day | Mass Flow | 70290 | 84 | Y | Chloride, dissolved | tons/day | Chloride, water, dissolved, tons per day
70291 | Sulfate, dissolved | tons/day | Mass Flow | 70291 | 46 | Y | Sulfate, dissolved | tons/day | Sulfate, water, dissolved, tons per day
70299 | Susp solids dry@110C | mg/l | Concentration | 70299 | 4 | Y | Susp solids dry@110C | mg/l | Suspended solids dried at 110 degrees Celsius, water, unfiltered, milligrams per liter
70300 | Diss solids dry@180C | mg/l | Concentration | 70300 | 52 | Y | Diss solids dry@180C | mg/l | Dissolved solids dried at 180 degrees Celsius, water, filtered, milligrams per liter
70301 | Diss solids, calcd | mg/l | Concentration | 70301 | 77 | Y | Diss solids, calcd | mg/l | Dissolved solids, water, filtered, sum of constituents, milligrams per liter
70302 | Dissolved solids | tons/day | Mass Flow | 70302 | 107 | Y | Dissolved solids | tons/day | Dissolved solids, water, tons per day
70303 | Dissolved solids | tons/Acre-ft | Concentration | 70303 | 1 | Y | Dissolved solids | tons/ac ft | Dissolved solids, water, filtered, tons per acre-foot
70309 | Compaction, sediment | ft | Length | 70309 | 87 | Y | Compaction, sediment | ft | Compaction, sediment, feet
70331 | Sus sed <0.0625mm,sd | % | Proportion | 70331 | 4 | Y | Sus sed <0.0625mm,sd | % | Suspended sediment, sieve diameter, percent smaller than 0.0625 millimeters
70507 | Orthophosphate, wu as P | mg/l | Concentration | 70507 | 5 | Y | Orthophosphate, wu | mg/l as P | Orthophosphate, water, unfiltered, milligrams per liter as phosphorus
70953 | Chloro a, phyto, cf | µg/l | Concentration | 70953 | 6 | Y | Chloro a, phyto, cf | ug/l | Chlorophyll a, phytoplankton, chromatographic-fluorometric method, micrograms per liter
70968 | Respiration O2 | mg/m^2/d | Respiration Density | 70968 | 4 | Y | Respiration | mg 02/m2/d | Respiration, milligrams oxygen per square meter per day
70969 | DCP battery voltage | V | Voltage | 70969 | 17031 | Y | DCP battery voltage | volts | DCP battery voltage, volts
71850 | Nitrate, wu | mg/l | Concentration | 71850 | 7 | Y | Nitrate, wu | mg/l | Nitrate, water, unfiltered, milligrams per liter
71870 | Bromide, wf | mg/l | Concentration | 71870 | 6 | Y | Bromide, wf | mg/l | Bromide, water, filtered, milligrams per liter
71994 | VolumeWaterFiltered | l | Volume | 71994 | 5 | Y | VolumeWaterFiltered | l | Volume of water filtered, liters
71999 | Sample purpose | code | Code | 71999 | 16 | Y | Sample purpose | code | Sample purpose, code
72000 | Landsurface altitude | ft | Length | 72000 | 50 | Y | Landsurface altitude | ft | Altitude of land surface, feet
72001 | DepthOfHoleBelowLSD | ft | Length | 72001 | 11 | Y | DepthOfHoleBelowLSD | ft | Depth of hole, feet below land surface datum
72004 | Pumping period | min | Time | 72004 | 10 | Y | Pumping period | minutes | Pump or flow period prior to sampling, minutes
72006 | Sampling condition | code | Code | 72006 | 5 | Y | Sampling condition | code | Sampling condition, code
72008 | Depth of well | ft | Length | 72008 | 3 | Y | Depth of well | ft | Depth of well, feet below land surface datum
72013 | Specific gravity | None | None | 72013 | 1 | Y | Specific gravity | None | Specific gravity
72019 | WaterLevel, BelowLSD | ft | Length | 72019 | 12493 | Y | WaterLevel, BelowLSD | ft | Depth to water level, feet below land surface
72020 | Elevation above NGVD | ft | Length | 72020 | 6150 | Y | Elevation above NGVD | ft | Elevation above NGVD 1929, feet
72021 | Reservoir storage | None | None | 72021 | 2 | Y | Reservoir storage | cfs-days | Reservoir storage, cubic feet per second-days
72022 | Reservoir storage | MUS Gal | Volume | 72022 | 36 | Y | Reservoir storage | Mgal | Reservoir storage, million gallons
72023 | Reservoir storage | Mft^3 | Volume | 72023 | 14 | Y | Reservoir storage | Mft3 | Reservoir storage, million cubic feet
72024 | Pond storage | US Gal | Volume | 72024 | 3 | Y | Pond storage | gal | Pond storage, gallons
72029 | Distance from outlet | ft | Length | 72029 | 5 | Y | Distance from outlet | ft | Distance from outlet or southernmost point, feet
72036 | Reservoir storage | Kacre-ft | Volume | 72036 | 25 | Y | Reservoir storage | Kac-ft | Reservoir storage, thousand acre feet
72050 | WithdrawlGroundwater | MUS Gal/mnth | Volumetric Flow | 72050 | 1 | Y | WithdrawlGroundwater | mgal/mnth | Withdrawal of groundwater, million gallons per month
72106 | Elevation of sample | ft | Length | 72106 | 47 | Y | Elevation of sample | ft | Elevation of sample, feet
72111 | DRGS error code | number | None | 72111 | 12691 | Y | DRGS error code | nu | DRGS transmission error codes
72112 | DCP Sig/Noise ratio | None | None | 72112 | 12864 | Y | DCP Sig/Noise ratio | None | DCP signal to noise ratio
72113 | DCP signal mod index | dB | Intensity | 72113 | 12853 | Y | DCP signal mod index | decibels | DCP signal modulation index, decibels
72114 | DCP TransmittedPower | dBm | Power Ratio | 72114 | 12877 | Y | DCP TransmittedPower | dBm | Estimate of DCP transmitted power, decibels
72115 | DCP frequency drift | Hz | Frequency | 72115 | 12852 | Y | DCP frequency drift | hertz | DCP frequency offset from channel center, hertz
72116 | DCP bad characters | Count | None | 72116 | 12701 | Y | DCP bad characters | nu | Number of bad characters transmitted by DCP
72117 | DCP DelivryDelayTime | s | Time | 72117 | 12723 | Y | DCP DelivryDelayTime | seconds | Data collection platform transmission delivery delay, seconds
72124 | Net radiation | W/m^2 | Power Flux | 72124 | 49 | Y | Net radiation | W/m2 | Net radiation (net solar + net long wave radiation), watts per square meter
72125 | WaterVaporPres, calc | kPa | Pressure | 72125 | 64 | Y | WaterVaporPres, calc | kPa | Atmospheric water vapor pressure, calculated, kilopascals
72126 | Std dev of wind dir | deg | Direction | 72126 | 33 | Y | Std dev of wind dir | Deg | Standard deviation of wind direction, degrees
72127 | SatWaterVapPres,calc | kPa | Pressure | 72127 | 7 | Y | SatWaterVapPres,calc | kPa | Atmospheric saturated water vapor pressure, calculated, kilopascals
72128 | PLHF, Penman method | W/m^2 | Power Flux | 72128 | 6 | Y | PLHF, Penman method | W/m2 | Potential latent heat flux, calculated by Penman method, watts per square meter
72129 | PET(PriestleyTaylor) | mm/hr | Velocity | 72129 | 9 | Y | PET(PriestleyTaylor) | mm/hr | Potential evapotranspiration (PET), calculated by Priestley-Taylor method, millimeters per hour
72130 | PET, Penman method | mm/hr | Velocity | 72130 | 6 | Y | PET, Penman method | mm/hr | Potential evapotranspiration (PET), calculated by Penman method, millimeters per hour
72131 | Precipitation | mm/hr | Velocity | 72131 | 6 | Y | Precipitation | mm/hr | Precipitation, millimeters per hour
72132 | Soil heat flux, calc | W/m^2 | Power Flux | 72132 | 5 | Y | Soil heat flux, calc | W/m2 | Soil heat flux at soil surface, calculated, watts per square meter
72133 | Soil water matric pt | neg Bar | Pressure | 72133 | 87 | Y | Soil water matric pt | neg bars | Soil water matric potential, negative bars
72134 | HeatFluxDenstyChange | W/m^2 | Power Flux | 72134 | 6 | Y | HeatFluxDenstyChange | W/m2 | Change in heat flux density between 8 centimeter soil depth and the surface, calculated, watts per square meter
72135 | Evapotranspiration | in/day | Velocity | 72135 | 21 | Y | Evapotranspiration | inches/day | Evapotranspiration total, inches per day
72135 | Evapotranspiration | mm/d | Velocity | 72159 | 35 | Y | Evapotranspiration | mm/d | Evapotranspiration, millimeters per day
72137 | Discharge,tide fltrd | ft^3/s | Volumetric Flow | 72137 | 163 | Y | Discharge,tide fltrd | cfs | Discharge, tidally filtered, cubic feet per second
72137 | Discharge,tide fltrd | m^3/s | Volumetric Flow | 72138 | 0 | Y | Discharge,tide fltrd | m3/sec | Discharge, tidally filtered, cubic meters per second
72137 | Discharge,tide fltrd | US Gal/m | Volumetric Flow | 72139 | 0 | Y | Discharge,tide fltrd | gal/min | Discharge, tidally filtered, gallons per minute
72147 | Sensor depth | ft | Length | 72147 | 145 | Y | Sensor depth | ft | Depth of sensor below water surface, feet
72148 | Sensor depth | m | Length | 72148 | 26 | Y | Sensor depth | m | Depth of sensor below water surface, meters
72149 | Stream velocity | m/s | Velocity | 72149 | 20 | Y | Stream velocity | m/sec | Stream velocity, meters per second
72150 | Water level, MSL | ft | Length | 72150 | 165 | Y | Water level, MSL | ft | Groundwater level relative to Mean Sea Level (MSL), feet
72151 | Water pressure | psi | Pressure | 72151 | 152 | Y | Water pressure | psi | Water column pressure, pounds per square inch
72152 | Wet exposure time | s | Time | 72152 | 8 | Y | Wet exposure time | seconds | Collector wet exposure (time within recording interval that collector is open when it should be open), seconds
72153 | Dry exposure time | s | Time | 72153 | 8 | Y | Dry exposure time | seconds | Collector dry exposure (time within recording interval that collector is open but should be closed), seconds
72154 | Missed exposure time | s | Time | 72154 | 6 | Y | Missed exposure time | seconds | Collector missed exposure (time within recording interval that collector is closed but should be open), seconds
72155 | Blocked exposure tim | s | Time | 72155 | 3 | Y | Blocked exposure tim | seconds | Blocked optical sensor (time within recording interval that optical sensor is blocked), seconds
72156 | Datalogger scan time | s | Time | 72156 | 13 | Y | Datalogger scan time | seconds | Datalogger scan time per recording interval, seconds
72157 | OPDC | number | None | 72157 | 3 | Y | OPDC | number | Optical sensor particle counts within recording interval, number
72158 | Collector lid cycles | number | None | 72158 | 8 | Y | Collector lid cycles | number | Collector lid cycles in recording interval, number
72160 | Good/ total ET | number | None | 72160 | 2 | Y | Good/ total ET | number | Ratio of number of good to total number of daytime evapotranspiration (ET) measurements, number
72161 | ET method | code | Code | 72161 | 2 | Y | ET method | code | Evapotranspiration (ET) method, measured (1) or modeled (0), code
72162 | Thermal survey start | hhmm | Time of Day | 72162 | 1 | Y | Thermal survey start | 2400 hours | Thermal survey period starting time, 24 hour clock, hour-minute (hhmm)
72163 | Thermal survey durat | d | Time | 72163 | 1 | Y | Thermal survey durat | days | Thermal survey period duration, days
72164 | Uncorrected BP | ftH2O | Pressure | 72164 | 119 | Y | Uncorrected BP | ft of H2O | Barometric pressure (BP), uncorrected, feet of water
72165 | Absolute pressure | ft | Length | 72165 | 129 | Y | Absolute pressure | ft | Absolute pressure from unvented pressure transducer, feet
72165 | Absolute pressure | psi | Pressure | 72203 | 75 | Y | Absolute pressure | psi | Absolute pressure from unvented pressure transducer, pounds per square inch
72166 | Raw sensor value | mV | Voltage | 72166 | 76 | Y | Raw sensor value | mv | Raw sensor value, millivolts
72167 | Matric potential | cm | Length | 72167 | 31 | Y | Matric potential | cm | Matric potential or pressure head, centimeters
72168 | Velocity, tide fltrd | ft/s | Velocity | 72168 | 0 | Y | Velocity, tide fltrd | ft/sec | Stream velocity, tidally filtered, feet per second
72169 | Velocity, tide fltrd | m/s | Velocity | 72169 | 0 | Y | Velocity, tide fltrd | m/s | Stream velocity, tidally filtered, meters per second
72170 | Stage, tide f, datum | ft | Length | 72170 | 0 | Y | Stage, tide f, datum | ft | Stage, tidally filtered, above datum, feet
72170 | Stage, tide f, datum | m | Length | 72171 | 0 | Y | Stage, tide f, datum | meters | Stage, tidally filtered, above datum, meters
72172 | Wave height, Fourier | ft | Length | 72172 | 3 | Y | Wave height, Fourier | ft | Wave height, Fourier transformation, feet
72173 | Wave period, Fourier | s | Time | 72173 | 3 | Y | Wave period, Fourier | seconds | Wave period, Fourier transformation, seconds
72174 | Longwave radtn, up | W/m^2 | Power Flux | 72174 | 7 | Y | Longwave radtn, up | W/m2 | Longwave radiation, upward intensity, watts per square meter
72175 | Longwave radtn, down | W/m^2 | Power Flux | 72175 | 7 | Y | Longwave radtn, down | W/m2 | Longwave radiation, downward intensity, watts per square meter
72176 | Sensor temperature | °C | Temperature | 72176 | 8 | Y | Sensor temperature | deg C | Temperature of sensor, degrees Celsius
72177 | GW discharge | cm/d | Velocity | 72177 | 0 | Y | GW discharge | cm/d | Groundwater discharge, centimeters per day
72178 | Depth of water | ft | Length | 72199 | 12 | Y | Depth of water | ft | Water depth, water surface to bottom, feet
72178 | Depth of water | m | Length | 72178 | 1 | Y | Depth of water | meters | Water depth, water surface to bottom, meters
72179 | Shortwave solar rad | W/m^2 | Power Flux | 72179 | 0 | Y | Shortwave solar rad | W/m2 | Shortwave solar radiation, watts per square meter
72180 | Evapotranspiration | in | Length | 72180 | 31 | Y | Evapotranspiration | inches | Evapotranspiration, inches
72182 | Water vapor density | g/m^3 | Concentration | 72182 | 33 | Y | Water vapor density | g/m3 | Atmospheric water vapor density, grams per cubic meter
72184 | Visible radiation | µE/m^2/s | Light Energy Intensity | 72184 | 1 | Y | Visible radiation | uE/m2/sec | Visible radiation (average flux density), microeinsteins per second per square meter
72185 | Shortwave light, up | W/m^2 | Power Flux | 72185 | 2 | Y | Shortwave light, up | W/m2 | Shortwave radiation, upward intensity, watts per square meter
72186 | Shortwave light,down | W/m^2 | Power Flux | 72186 | 3 | Y | Shortwave light,down | W/m2 | Shortwave radiation, downward intensity, watts per square meter
72189 | Snow depth | m | Length | 72189 | 6 | Y | Snow depth | m | Snow depth, meters
72190 | Velocity at point | m/s | Velocity | 72190 | 0 | Y | Velocity at point | m/sec | Velocity at point in stream, meters per second
72191 | Area, cross-section | ft^2 | Area | 82632 | 129 | Y | Area, cross-section | ft2 | Area, cross section, square feet
72191 | Area, cross section | m^2 | Area | 72191 | 0 | Y | Area, cross section | m2 | Area, cross section, square meters
72192 | Precipitation, cumul | in | Length | 72192 | 8514 | Y | Precipitation, cumul | in | Precipitation, cumulative, inches
72192 | Precipitation, cumul | mm | Length | 72194 | 81 | Y | Precipitation, cumul | mm | Precipitation, cumulative, millimeters
72193 | Net radiation upward | W/m^2 | Power Flux | 72193 | 0 | Y | Net radiation upward | W/m2 | Net radiation (net solar + net long wave radiation), upward intensity, watts per square meter
72198 | Snow depth | ft | Length | 72198 | 3 | Y | Snow depth | ft | Snow depth, feet
72200 | Evaporation | mm | Length | 72200 | 2 | Y | Evaporation | mm | Evaporation per recording interval, millimeters
72201 | Net shortwave radtn | W/m^2 | Power Flux | 72201 | 4 | Y | Net shortwave radtn | W/m2 | Net incident shortwave radiation, watts per square meter
72202 | Net longwave radtn | W/m^2 | Power Flux | 72202 | 3 | Y | Net longwave radtn | W/m2 | Net emitted longwave radiation, watts per square meter
72204 | BP, uncorrected | psi | Pressure | 72204 | 84 | Y | BP, uncorrected | psi | Barometric pressure (BP), uncorrected, pounds per square inch
72205 | Bulk conductance, sl | dS/m | Conductivity | 72205 | 0 | Y | Bulk conductance, sl | dS/m | Bulk electrical conductance, soil, decisiemens per meter
72206 | Snowpack sublimation | mm | Length | 72206 | 3 | Y | Snowpack sublimation | mm | Sublimation from snowpack per recording interval, millimeters
72207 | Albedo | None | None | 72207 | 2 | Y | Albedo | None | Albedo (ratio of reflected to total incoming solar radiation), ratio
72213 | Turbidity, 90&0-45 d | FBRU | Turbidity | 72213 | 19 | Y | Turbidity, 90&0-45 d | FBRU | Turbidity, water, unfiltered, monochrome near infra-red LED light, 780-900 nm, detector angles at 90 +-2.5 degrees and 0-45 degrees, ratiometric, FBRU
72214 | Lake/res elev, IGLD | ft | Length | 72214 | 0 | Y | Lake/res elev, IGLD | ft | Lake or reservoir elevation above International Great Lakes Datum (IGLD), feet
72214 | Lake/res elev, IGLD | m | Length | 72215 | 0 | Y | Lake/res elev, IGLD | m | Lake or reservoir elevation above International Great Lakes Datum (IGLD), meters
72216 | Salt front location | mi | Length | 72216 | 0 | Y | Salt front location | mi | Location of salt front in river miles upstream from mouth, miles
72223 | Soil water matric pt | bar | Pressure | 72223 | 19 | Y | Soil water matric pt | bar | Soil water matric potential, bars
72224 | Reference absorbance | AU/cm | Per Length | 72224 | 0 | Y | Reference absorbance | AU/cm | Extinction reference absorbance, absorbance units per centimeter
72225 | Measurement absorb | AU/cm | Per Length | 72225 | 0 | Y | Measurement absorb | AU/cm | Extinction measurement absorbance, absorbance units per centimeter
74082 | Streamflow, daily | Acre-ft | Volume | 74082 | 54 | Y | Streamflow, daily | ac-ft | Streamflow, daily, acre-feet
74207 | Soil moisture | % | Proportion | 74207 | 339 | Y | Soil moisture | % | Moisture content, soil, volumetric, percent of total volume
75969 | BarometricPressUncor | mbar | Pressure | 75969 | 198 | Y | BarometricPressUncor | millibars | Barometric pressure, not corrected to sea level, millibars
75971 | Transducer excitaton | mV | Voltage | 75971 | 24 | Y | Transducer excitaton | mV | Transducer excitation, depth sensing, millivolts
75972 | Transducer signal | mV | Voltage | 75972 | 102 | Y | Transducer signal | mV | Transducer signal, depth sensing, millivolts
77825 | Alachlor, wu | µg/l | Concentration | 77825 | 1 | Y | Alachlor, wu | ug/l | Alachlor, water, unfiltered, recoverable, micrograms per liter
80154 | Suspnd sedmnt conc | mg/l | Concentration | 80154 | 2116 | Y | Suspnd sedmnt conc | mg/l | Suspended sediment concentration, milligrams per liter
80155 | Suspnd sedmnt disch | tons/day | Mass Flow | 80155 | 2083 | Y | Suspnd sedmnt disch | tons/day | Suspended sediment discharge, tons per day
80156 | Total sediment disch | tons/day | Mass Flow | 80156 | 42 | Y | Total sediment disch | tons/day | Total sediment discharge, tons per day
80180 | Total sediment conc | mg/l | Concentration | 80180 | 9 | Y | Total sediment conc | mg/l | Total sediment concentration, milligrams per liter
80221 | SusSedLoad >62.5u,sd | tons/day | Mass Flow | 80221 | 2 | Y | SusSedLoad >62.5u,sd | tons/day | Suspended sediment load larger than 62.5 microns, sieve diameter, tons per day
80225 | Bedload sediment | tons/day | Mass Flow | 80225 | 46 | Y | Bedload sediment | tons/day | Bedload sediment discharge, tons per day
80295 | Sus sed load regress | lbs/s | Mass Flow | 80295 | 0 | Y | Sus sed load regress | lb/s | Suspended sediment load, water, unfiltered, estimated by regression equation, pounds per second
80296 | Sus sed load regress | tons/s | Mass Flow | 80296 | 0 | Y | Sus sed load regress | tons/s | Suspended sediment load, water, unfiltered, estimated by regression equation, tons per second
80297 | SS load, regres ss | tons/day | Mass Flow | 80297 | 4 | Y | SS load, regres ss | tons/day | Suspended sediment load, water, unfiltered, computed, the product of regression-computed suspended sediment concentration and streamflow, tons per day
80298 | SS load, regres turb | tons/day | Mass Flow | 80298 | 2 | Y | SS load, regres turb | tons/day | Suspended sediment load, water, unfiltered, regression computed, turbidity and streamflow as regressors, tons per day
81026 | Water content, snow | in | Length | 81026 | 45 | Y | Water content, snow | in | Water content of snow, inches
81027 | Temperature, soil | °C | Temperature | 81027 | 330 | Y | Temperature, soil | deg C | Temperature, soil, degrees Celsius
81028 | GW withdrawal | MUS Gal/d | Volumetric Flow | 81028 | 10 | Y | GW withdrawal | mgd | Withdrawal of groundwater, million gallons per day
81029 | Temperature, snow | °C | Temperature | 81029 | 16 | Y | Temperature, snow | deg C | Temperature, snow, degrees Celsius
81200 | Silica, dissolved | tons/day | Mass Flow | 81200 | 17 | Y | Silica, dissolved | tons/day | Silica, water, dissolved, tons per day
81201 | Calcium, dissolved | tons/day | Mass Flow | 81201 | 29 | Y | Calcium, dissolved | tons/day | Calcium, water, dissolved, tons per day
81202 | Magnesium, dissolved | tons/day | Mass Flow | 81202 | 20 | Y | Magnesium, dissolved | tons/day | Magnesium, water, dissolved, tons per day
81203 | Sodium, dissolved | tons/day | Mass Flow | 81203 | 35 | Y | Sodium, dissolved | tons/day | Sodium, water, dissolved, tons per day
81204 | Potassium, dissolved | tons/day | Mass Flow | 81204 | 18 | Y | Potassium, dissolved | tons/day | Potassium, water, dissolved, tons per day
81205 | Bicarbonate, diss | tons/day | Mass Flow | 81205 | 17 | Y | Bicarbonate, diss | tons/day | Bicarbonate, water, dissolved, tons per day
81206 | Phosphorus, wd | lbs/day | Mass Flow | 81206 | 5 | Y | Phosphorus, wd | lb/day | Phosphorus, water, dissolved, pounds per day
81614 | IndividualsInSample | number | None | 81614 | 7 | Y | IndividualsInSample | nu | Individuals in sample, biota, number
81799 | Stream flow event | None | None | 81799 | 7 | Y | Stream flow event | composite | Stream flow event cfs 0 composite
81903 | Depth to bottom | ft | Length | 81903 | 4 | Y | Depth to bottom | ft | Depth to bottom at sample location, feet
81904 | Stream velocity | ft/s | Velocity | 81904 | 37 | Y | Stream velocity | ft/sec | Velocity at point in stream, feet per second
81906 | Sample description | code | Code | 81906 | 4 | Y | Sample description | code | Sample description, code
81908 | Recov fraction ratio | None | None | 81908 | 1 | Y | Recov fraction ratio | None | Recovery fraction ratio
81912 | Open pressure | psi | Pressure | 81912 | 96 | Y | Open pressure | psi | Open pressure, pounds per square inch
81913 | Shut in pressure | psi | Pressure | 81913 | 22 | Y | Shut in pressure | psi | Shut in pressure, pounds per square inch
81916 | Pressure Bot of Hole | psi | Pressure | 81916 | 2 | Y | Pressure Bot of Hole | psi | Pressure at bottom of hole, pounds per square inch
82047 | DepthTopSmplngIntrvl | m | Length | 82047 | 26 | Y | DepthTopSmplngIntrvl | m | Depth to top of sampling interval, meters
82072 | Dial reading | number | None | 82072 | 93 | Y | Dial reading | nu | Dial reading, number
82073 | Starting time | hhmm | Time of Day | 82073 | 31 | Y | Starting time | hhmm | Starting time, 24 hour clock, hour-minute (hhmm)
82127 | Wind speed | kn | Velocity | 82127 | 2 | Y | Wind speed | knots | Wind speed, knots
82130 | Ice thickness | ft | Length | 82130 | 2 | Y | Ice thickness | ft | Ice thickness, feet
82292 | DRGS source node | code | Code | 82292 | 12688 | Y | DRGS source node | code | Data relay ground station source node, code
82300 | Snow depth | in | Length | 82300 | 176 | Y | Snow depth | in | Snow depth, inches
82373 | Sample frequency | code | Code | 82373 | 15 | Y | Sample frequency | code | Sample frequency, code
82476 | Chloride, slb, dd | mg/kg | Mass Per Mass | 82476 | 1 | Y | Chloride, slb, dd | mg/kg | Chloride, soluble, dry atmospheric deposition, milligrams per kilogram
84143 | WellPurgingCondition | code | Code | 84143 | 2 | Y | WellPurgingCondition | code | Well purging condition, code
84145 | Project component | code | Code | 84145 | 33 | Y | Project component | code | Project component, code
84164 | Sampler type | code | Code | 84164 | 15 | Y | Sampler type | code | Sampler type, code
85583 | Temperature, intrgvl | °C | Temperature | 85583 | 16 | Y | Temperature, intrgvl | deg C | Temperature, intragravel water, degrees Celsius
90010 | Temperature, AreaAve | °C | Temperature | 90010 | 1 | Y | Temperature, AreaAve | deg C | Temperature, area-weighted-average, degrees Celsius
90095 | SpecCond,wu25degCLab | µS/cm | Conductivity | 90095 | 47 | Y | SpecCond,wu25degCLab | uS/cm @25C | Specific conductance, water, unfiltered, laboratory, microsiemens per centimeter at 25 degrees Celsius
90410 | ANC, wu,fxdEP,CaCO3,lab | mg/l | Concentration | 90410 | 1 | Y | ANC, wu,fxdEP,lab | mg/l CaCO3 | Acid neutralizing capacity, water, unfiltered, fixed endpoint (pH 4.5) titration, laboratory, milligrams per liter as calcium carbonate
90856 | SAR, w, regression | number | None | 90856 | 12 | Y | SAR, w, regression | nu | Sodium adsorption ratio, water, estimated by regression equation, number
90860 | Salinity, wu at 25C | None | None | 90860 | 41 | Y | Salinity, wu at 25C | PSS | Salinity, water, unfiltered, practical salinity units at 25 degrees Celsius
91006 | Nitrate, dissolved | tons/day | Mass Flow | 91006 | 9 | Y | Nitrate, dissolved | tons/day | Nitrate, water, dissolved, tons per day
91007 | Phosphorus, wu | tons/day | Mass Flow | 91007 | 31 | Y | Phosphorus, wu | tons/day | Phosphorus, water, unfiltered, tons per day
91008 | Phosphorus, diss | tons/day | Mass Flow | 91008 | 3 | Y | Phosphorus, diss | tons/day | Phosphorus, water, dissolved, tons per day
91012 | Nitrite, dissolved | tons/day | Mass Flow | 91012 | 3 | Y | Nitrite, dissolved | tons/day | Nitrite, water, dissolved, tons of nitrogen per day
91013 | NH3+organic-N, wu | tons/day | Mass Flow | 91013 | 21 | Y | NH3+organic-N, wu | ton/d as N | Ammonia plus organic nitrogen, water, unfiltered, tons of nitrogen per day
91017 | Susp solids @ 110C | tons/day | Mass Flow | 91017 | 4 | Y | Susp solids @ 110C | tons/day | Suspended solids dried at 110 degrees Celsius, water, unfiltered, tons per day
91047 | Organic nitrogen, wu | lbs/day | Mass Flow | 91047 | 3 | Y | Organic nitrogen, wu | lb/day | Organic nitrogen, water, unfiltered, pounds of nitrogen per day
91049 | NO3+NO2, wu as N | lbs/day | Mass Flow | 91049 | 35 | Y | NO3+NO2, wu | lb/d as N | Nitrate plus nitrite, water, unfiltered, pounds of nitrogen per day
91050 | Phosphorus, wu | lbs/day | Mass Flow | 91050 | 184 | Y | Phosphorus, wu | lb/day | Phosphorus, water, unfiltered, pounds per day
91055 | Susp solids @ 105C | tons/day | Mass Flow | 91055 | 96 | Y | Susp solids @ 105C | tons/day | Suspended solids dried at 105 degrees Celsius, water, unfiltered, tons per day
91056 | LOI of susp solids | tons/day | Mass Flow | 91056 | 4 | Y | LOI of susp solids | tons/day | Loss on ignition of suspended solids, water, unfiltered, tons per day
91058 | Total nitrogen, wu | lbs/day | Mass Flow | 91058 | 32 | Y | Total nitrogen, wu | lb/day | Total nitrogen, water, unfiltered, pounds per day
91059 | Orthophosphate, wu | lbs/day | Mass Flow | 91059 | 6 | Y | Orthophosphate, wu | lb/day | Orthophosphate, water, unfiltered, pounds per day
91060 | Orthophosphate, diss | lbs/day | Mass Flow | 91060 | 28 | Y | Orthophosphate, diss | lb/day | Orthophosphate, water, dissolved, pounds per day
91061 | NO3+NO2, dissolved as N | lbs/day | Mass Flow | 91061 | 0 | Y | NO3+NO2, dissolved | lb/d as N | Nitrate plus nitrite, water, dissolved, pounds per day as nitrogen
91110 | Latitude of sample | dms | Direction | 91110 | 5 | Y | Latitude of sample | ddmmss | Latitude of sample location, degrees-minutes-seconds (ddmmss)
91111 | Longitude of sample | dms | Direction | 91111 | 5 | Y | Longitude of sample | dddmmss | Longitude of sample location, degrees-minutes-seconds (dddmmss)
92217 | Chlorophyll a, fluor | µg/l | Concentration | 92217 | 10 | Y | Chlorophyll a, fluor | ug/l | Chlorophyll a, fluorometric method, uncorrected, area weighted average, micrograms per liter
93822 | WHIRLIGIG BEETLES | Count | None | 93822 | 1 | Y | WHIRLIGIG BEETLES | count | GYRINIDAE (3) USGS,ACL-76
95201 | Cyanobact, Hydrolab | Cell/ml | Per Volume | 95201 | 1 | Y | Cyanobact, Hydrolab | #/ml | Cyanobacteria (blue-green algae), Hydrolab in vivo fluorescence of phycocyanin, excitation - 590 nm, emission - 650 nm, cells per milliliter
95202 | Cyanobacteria, YSI | Cell/ml | Per Volume | 95202 | 43 | Y | Cyanobacteria, YSI | #/ml | Cyanobacteria (blue-green algae), YSI in vivo fluorescence of phycocyanin, excitation - 595, emission - 650 nm, cells per milliliter
95203 | Cyanobacteria, SCUFA | µg/l | Concentration | 95203 | 2 | Y | Cyanobacteria, SCUFA | ug/l | Cyanobacteria (blue-green algae), Turner Designs SCUFA in vivo fluorescence of phycocyanin, excitation - 595 nm, emission - 670 nm, micrograms per liter
95204 | Cyanobacteria, IVF | IVFU | In Vivo Fluorescence Units | 95204 | 7 | Y | Cyanobacteria, IVF | IVFU | Cyanobacteria (blue-green algae), water, in situ, phycocyanin, in vivo fluorescence, in vivo fluorescence units
98232 | BLUE-GREEN ALGAE | Cell/ml | Per Volume | 98232 | 0 | Y | BLUE-GREEN ALGAE | #/ml | CHLOROBACTERIACEAE (1) USGS,ACL-74
99019 | Depth below LSD | m | Length | 99019 | 0 | Y | Depth below LSD | m | Water level, depth below land surface, meters
99020 | Elevation above NGVD | m | Length | 99020 | 12 | Y | Elevation above NGVD | m | Elevation above NGVD 1929, meters
99064 | SW elevation diff | ft | Length | 99064 | 0 | Y | SW elevation diff | ft | Water surface elevation difference between two locations, feet
99111 | Type of QA data | code | Code | 99111 | 123 | Y | Type of QA data | code | Type of quality assurance data associated with sample, code
99122 | Orthophosphate, wf,f | mg/l | Concentration | 99122 | 2 | Y | Orthophosphate, wf,f | mg/l | Orthophosphate, water, filtered, field, milligrams per liter
99123 | Ammonia, wu, field as N | mg/l | Concentration | 99123 | 3 | Y | Ammonia, wu, field | mg/l as N | Ammonia, water, unfiltered, field, milligrams per liter as nitrogen
99124 | Nitrate, wu, field as N | mg/l | Concentration | 99124 | 22 | Y | Nitrate, wu, field | mg/l as N | Nitrate, water, unfiltered, field, milligrams per liter as nitrogen
99130 | Nitrate, wu, field | umol/l | Amount Concentration | 99130 | 0 | Y | Nitrate, wu, field | umol/L | Nitrate, water, unfiltered, field, micromoles per liter
99131 | Silica, wu, field | mg/l | Concentration | 99131 | 0 | Y | Silica, wu, field | mg/l | Silica, water, unfiltered, field, milligrams per liter
99132 | Rhodamine WT, wu,fld | mg/l | Concentration | 99132 | 0 | Y | Rhodamine WT, wu,fld | mg/l | Rhodamine WT, water, unfiltered, field, recoverable, milligram per liter
99133 | NO3+NO2,water,insitu as N | mg/l | Concentration | 99133 | 22 | Y | NO3+NO2,water,insitu | mg/l as N | Nitrate plus nitrite, water, in situ, milligrams per liter as nitrogen
99134 | DOC,water,insitu,est | mg/l | Concentration | 99134 | 4 | Y | DOC,water,insitu,est | mg/l | Dissolved organic carbon, water, in situ, estimated, milligrams per liter
99135 | TOC,water,insitu,est | mg/l | Concentration | 99135 | 0 | Y | TOC,water,insitu,est | mg/l | Total organic carbon, water, in situ, estimated, milligrams per liter
99136 | Nitrate, in situ | umol/l | Amount Concentration | 99136 | 5 | Y | Nitrate, in situ | umol/L | Nitrate, water, in situ, micromoles per liter
99137 | Nitrate, in situ as N | mg/l | Concentration | 99137 | 16 | Y | Nitrate, in situ | mg/l as N | Nitrate, water, in situ, milligrams per liter as nitrogen
99220 | Chloride, wu | mg/l | Concentration | 99220 | 3 | Y | Chloride, wu | mg/l | Chloride, water, unfiltered, milligrams per liter
99228 | No. of outliers, AQT | number | None | 99228 | 13 | Y | No. of outliers, AQT | nu | Number of outliers, Aquatrak, data points discarded from the 181 point dataset, number
99231 | ElectricalResistance | Ohm | Resistance | 99231 | 22 | Y | ElectricalResistance | ohms | Electrical resistance, ohms
99232 | Soil moisture con pd | ms | Time | 99232 | 19 | Y | Soil moisture con pd | ms | Volumetric soil moisture content period, for internal control of sensor, milliseconds
99233 | DO sensor charge | number | None | 99233 | 36 | Y | DO sensor charge | nu | Dissolved oxygen charge, membrane DO sensor performance, number
99234 | Autosampler count | Count | None | 99234 | 56 | Y | Autosampler count | nu | Count of samples collected by autosampler, number
99235 | Equip. alarm status | code | Code | 99235 | 51 | Y | Equip. alarm status | code | Status of equipment alarm, codes specified in data descriptor
99236 | QW deviation index | number | None | 99236 | 8 | Y | QW deviation index | nu | Index of water-quality deviation from established baseline, number
99237 | ADVM S/N ratio | number | None | 99237 | 248 | Y | ADVM S/N ratio | number | Acoustic Doppler Velocity Meter signal to noise ratio
99238 | Loctn ADVM cell end | ft | Length | 99238 | 241 | Y | Loctn ADVM cell end | ft | Location of Acoustic Doppler Velocity Meter cell end, feet
99238 | Loctn ADVM cell end | m | Length | 99241 | 7 | Y | Loctn ADVM cell end | m | Location of Acoustic Doppler Velocity Meter cell end, meters
99239 | ADVM std dev | number | None | 99239 | 7 | Y | ADVM std dev | number | Acoustic Doppler Velocity Meter standard deviation, data element specified in data descriptor
99240 | ADVM std err of vel | ft/s | Velocity | 99240 | 17 | Y | ADVM std error, vel | ft/sec | Acoustic Doppler Velocity Meter standard error of velocity, feet per second
99240 | ADVM std err of vel | cm/s | Velocity | 99242 | 0 | Y | ADVM std error, vel | cm/sec | Acoustic Doppler Velocity Meter standard error of velocity, centimeters per second
99243 | Distance, snow surf. | cm | Length | 99243 | 3 | Y | Distance, snow surf. | cm | Distance to snow surface from sensor, centimeters
99401 | Diss solids, estim | mg/l | Concentration | 99401 | 4 | Y | Diss solids, estim | mg/l | Dissolved solids, water, filtered, estimated by regression equation, milligrams per liter
99404 | Chloride, wf, estim | mg/l | Concentration | 99404 | 5 | Y | Chloride, wf, estim | mg/l | Chloride, water, filtered, estimated by regression equation, milligrams per liter
99409 | Susp sediment,wu,est | mg/l | Concentration | 99409 | 21 | Y | Susp sediment,wu,est | mg/l | Suspended sediment concentration, water, unfiltered, estimated by regression equation, milligrams per liter
99818 | Set number, Sch 2001 | number | None | 99818 | 0 | Y | Set number, Sch 2001 | nu | Set number, Schedule 2001
99900 | Water Sci Cntr 99900 | None | None | 99900 | 339 | Y | Water Sci Cntr 99900 | None | USGS Water Science Center special 99900
99901 | Water Sci Cntr 99901 | None | None | 99901 | 614 | Y | Water Sci Cntr 99901 | None | USGS Water Science Center special 99901
99902 | Water Sci Cntr 99902 | None | None | 99902 | 206 | Y | Water Sci Cntr 99902 | None | USGS Water Science Center special 99902
99903 | Water Sci Cntr 99903 | None | None | 99903 | 243 | Y | Water Sci Cntr 99903 | None | USGS Water Science Center special 99903
99904 | Water Sci Cntr 99904 | None | None | 99904 | 212 | Y | Water Sci Cntr 99904 | None | USGS Water Science Center special 99904
99905 | Water Sci Cntr 99905 | None | None | 99905 | 537 | Y | Water Sci Cntr 99905 | None | USGS Water Science Center special 99905
99906 | Water Sci Cntr 99906 | None | None | 99906 | 65 | Y | Water Sci Cntr 99906 | None | USGS Water Science Center special 99906
99907 | Water Sci Cntr 99907 | None | None | 99907 | 130 | Y | Water Sci Cntr 99907 | None | USGS Water Science Center special 99907
99908 | Water Sci Cntr 99908 | None | None | 99908 | 88 | Y | Water Sci Cntr 99908 | None | USGS Water Science Center special 99908
99909 | Water Sci Cntr 99909 | None | None | 99909 | 520 | Y | Water Sci Cntr 99909 | None | USGS Water Science Center special 99909
99910 | Water Sci Cntr 99910 | None | None | 99910 | 90 | Y | Water Sci Cntr 99910 | None | USGS Water Science Center special 99910
99911 | Water Sci Cntr 99911 | None | None | 99911 | 36 | Y | Water Sci Cntr 99911 | None | USGS Water Science Center special 99911
99912 | Water Sci Cntr 99912 | None | None | 99912 | 59 | Y | Water Sci Cntr 99912 | None | USGS Water Science Center special 99912
99913 | Water Sci Cntr 99913 | None | None | 99913 | 17 | Y | Water Sci Cntr 99913 | None | USGS Water Science Center special 99913
99914 | Water Sci Cntr 99914 | None | None | 99914 | 10 | Y | Water Sci Cntr 99914 | None | USGS Water Science Center special 99914
99915 | Water Sci Cntr 99915 | None | None | 99915 | 7 | Y | Water Sci Cntr 99915 | None | USGS Water Science Center special 99915
99916 | Water Sci Cntr 99916 | None | None | 99916 | 39 | Y | Water Sci Cntr 99916 | None | USGS Water Science Center special 99916
99917 | Water Sci Cntr 99917 | None | None | 99917 | 32 | Y | Water Sci Cntr 99917 | None | USGS Water Science Center special 99917
99918 | Water Sci Cntr 99918 | None | None | 99918 | 3 | Y | Water Sci Cntr 99918 | None | USGS Water Science Center special 99918
99919 | Water Sci Cntr 99919 | None | None | 99919 | 1 | Y | Water Sci Cntr 99919 | None | USGS Water Science Center special 99919
99920 | Water Sci Cntr 99920 | None | None | 99920 | 15 | Y | Water Sci Cntr 99920 | None | USGS Water Science Center special 99920
99921 | Water Sci Cntr 99921 | None | None | 99921 | 8 | Y | Water Sci Cntr 99921 | None | USGS Water Science Center special 99921
99922 | Water Sci Cntr 99922 | None | None | 99922 | 12 | Y | Water Sci Cntr 99922 | None | USGS Water Science Center special 99922
99923 | Water Sci Cntr 99923 | None | None | 99923 | 9 | Y | Water Sci Cntr 99923 | None | USGS Water Science Center special 99923
99924 | Water Sci Cntr 99924 | None | None | 99924 | 18 | Y | Water Sci Cntr 99924 | None | USGS Water Science Center special 99924
99925 | Water Sci Cntr 99925 | None | None | 99925 | 41 | Y | Water Sci Cntr 99925 | None | USGS Water Science Center special 99925
99940 | Sample volume, S1394 | ml | Volume | 99940 | 1 | Y | Sample volume, S1394 | ml | Sample volume, Schedule 1394, milliliters
99966 | Distance to 1st bin | None | None | 99966 | 1 | Y | Distance to 1st bin | units inDD | Distance to first sample volume, units specified in data descriptor
99967 | No. pings per meas. | number | None | 99967 | 2 | Y | No. pings per meas. | nu | Number of pings per measurement
99968 | Signal strength | None | None | 99968 | 350 | Y | Signal strength | units inDD | Acoustic signal strength, units specified in data descriptor
99969 | Instrument heading | deg | Direction | 99969 | 18 | Y | Instrument heading | Deg | Instrument orientation, degrees clockwise from true north
99970 | Instrument pitch | None | None | 99970 | 46 | Y | Instrument pitch | units inDD | Instrument pitch (front to back movement), units specified in data descriptor
99971 | Instrument roll | None | None | 99971 | 44 | Y | Instrument roll | units inDD | Instrument roll (side to side movement), units specified in data descriptor
99986 | Solar Radiation, ave | W/m^2 | Power Flux | 99986 | 33 | Y | Solar Radiation, ave | W/m2 | Solar radiation (average flux density on a horizontal surface during measurement interval), watts per square meter
99987 | Solar Radiation, tot | MJ/m^2 | Radiant Exposure | 99987 | 8 | Y | Solar Radiation, tot | MJ/m2 | Solar radiation (total flux density on a horizontal surface during measurement interval), megajoules per square meter
99988 | PAR, average | umol/m2/s | Flux Density | 99988 | 113 | Y | PAR, average | umol/m2/s | Photosynthetically active radiation (average flux density on a horizontal surface during measurement interval), micromoles of photons per square meter per second
99991 | Isodrin, sur OCSS,ss | % | Proportion | 99991 | 1 | Y | Isodrin, sur OCSS,ss | % | Isodrin, surrogate, Schedule OCSS, suspended sediment, percent recovery

## AI Units
CARP | UNITID | UNITGROUPID | BASEMULTIPLIER | BASEOFFSET | SYSTEM | LASTMODIFIED | base | comment
| % | Proportion | 0.01 | 0 | 1 | 13-01-03 17:26:07.000000000
| °C | Temperature | 1 | 273.15 | 1 | 13-01-03 17:26:07.000000000
| °F | Temperature | 0.55556 | 459.67 | 1 | 13-01-03 17:26:07.000000000
* | µE | Light Energy Concentration | 1e-06 | 0 | 1 | 13-01-03 17:26:07.000000000 | E
* | µE/m^2/s | Light Energy Intensity | 1e-06 | 0 | 1 |  | E/m^2/s
| µg/kg | Mass Per Mass | 1e-06 | 0 | 1 | 13-01-03 17:26:07.000000000
| µg/l | Concentration | 0.001 | 0 | 1 | 13-01-03 17:26:07.000000000
| µm | Length | 1e-06 | 0 | 1 | 13-01-03 17:26:07.000000000
| µMhos/cm | Conductivity | 1 | 0 | 1 | 13-01-03 17:26:07.000000000
| µS/cm | Conductivity | 1 | 0 | 1 | 13-01-03 17:26:07.000000000
| A | Electric Current | 1 | 0 | 1 | 13-01-03 17:26:08.000000000
| A/m | Magnetic Field Strength | 1 | 0 | 1 | 13-01-03 17:26:08.000000000
| A/m^2 | Electric Current Density | 1 | 0 | 1 | 13-01-03 17:26:08.000000000
| Acre | Area | 4046.8564 | 0 | 1 | 13-01-03 17:26:07.000000000
| Acre-ft | Volume | 1233.4818 | 0 | 1 | 13-01-03 17:26:07.000000000
| Acre-ft/d | Volumetric Flow | 0.014276 | 0 | 1 | 13-01-03 17:26:07.000000000
| Acre-ft/hr | Volumetric Flow | 0.34264 | 0 | 1 | 13-01-03 17:26:07.000000000
| atm | Pressure | 101325 | 0 | 1 | 13-01-03 17:26:07.000000000
* | ATU | Turbidity | 1 | 0 | 1 | 13-01-03 17:26:07.000000000 | NTU
* | AU/cm | Per Length | 0 | 0 | 0
| Az Miners Inch | Volumetric Flow | 0.00070792 | 0 | 1 | 13-01-03 17:26:07.000000000
* | B | Intensity | 1 | 0 | 1 |  | Bels
| B./min | Frequency | 60 | 0 | 1 | 13-01-03 17:26:08.000000000
| bar | Pressure | 100000 | 0 | 1 | 13-01-03 17:26:07.000000000
| Bq | Radioactivity | 1 | 0 | 1 | 13-01-03 17:26:08.000000000
* | Bq/m^3 | Radionuclide Concentration | 1 | 0 | 1
* | BU | Turbidity | 1 | 0 | 1 | 13-01-03 17:26:07.000000000 | NTU
| C | Electric Charge | 1 | 0 | 1 | 13-01-03 17:26:08.000000000
| C/kg | Exposure | 1 | 0 | 1 | 13-01-03 17:26:08.000000000
| C/m^2 | Electric Displacement Field | 1 | 0 | 1 | 13-01-03 17:26:08.000000000
| C/m^3 | Electric Charge Density | 1 | 0 | 1 | 13-01-03 17:26:08.000000000
| cal | Energy | 4.184 | 0 | 1 | 13-01-03 17:26:07.000000000
* | cal/cm^2/d | Energy Intensity | 0.48426 | 0 | 1 |  | J/m^2/s
* | cal/cm^2/min | Energy Intensity | 697.3333 | 0 | 1 |  | J/m^2/s
| cd | Luminous Intensity | 1 | 0 | 1 | 13-01-03 17:26:07.000000000
| Cell/ml | Per Volume | 1000000 | 0 | 1 | 13-01-03 17:26:08.000000000
| cfu/100ml | Per Volume | 10000 | 0 | 1 | 13-01-03 17:26:08.000000000
| cfu/ml | Per Volume | 1000000 | 0 | 1 | 13-01-03 17:26:08.000000000
| cm | Length | 0.01 | 0 | 1 | 13-01-03 17:26:07.000000000
* | cm/d | Velocity | 1.1574e-07 | 0 | 1 |  | m/s
* | cm/s | Velocity | 0.001 | 0 | 1 |  | m/s
* | code | Code | 1 | 0 | 1
| col/ml | Per Volume | 1000000 | 0 | 1 | 13-01-03 17:26:08.000000000
* | Count | None | 1 | 0 | 1
| Count/100ml | Per Volume | 10000 | 0 | 1 | 13-01-03 17:26:07.000000000
| Count/l | Per Volume | 1000 | 0 | 1 | 13-01-03 17:26:07.000000000
| Count/m | Per Length | 1 | 0 | 1 | 13-01-03 17:26:07.000000000
| Count/m^2 | Per Area | 1 | 0 | 1 | 13-01-03 17:26:07.000000000
| Count/m^3 | Per Volume | 1 | 0 | 1 | 13-01-03 17:26:07.000000000
| Cumec Day | Volume | 86400 | 0 | 1 | 13-01-03 17:26:07.000000000
| cysts/l | Per Volume | 1000 | 0 | 1 | 13-01-03 17:26:08.000000000
| d | Time | 86400 | 0 | 1 | 13-01-03 17:26:07.000000000
| Dam^3 | Volume | 1000 | 0 | 1 | 13-01-03 17:26:08.000000000
| Dam^3/h | Volumetric Flow | 0.27778 | 0 | 1 | 13-01-03 17:26:08.000000000
| Dam^3/min | Volumetric Flow | 16.6667 | 0 | 1 | 13-01-03 17:26:08.000000000
| Dam^3/s | Volumetric Flow | 1000 | 0 | 1 | 13-01-03 17:26:08.000000000
* | dB | Intensity | 0.1 | 0 | 1 |  | B
| dBm | Power Ratio | 1 | 0 | 1 | 13-01-03 17:26:08.000000000
| deg | Direction | 1 | 0 | 1 | 13-01-03 17:26:07.000000000
| dms | Direction | algorithm | 0 | 1
* | dpm/l | Radionuclide Concentration | 16.6667 | 0 | 1
* | dS/m | Conductivity | 0.001 | 0 | 1
* | E | Light Energy Concentration | 1 | 0 | 1 | 13-01-03 17:26:07.000000000 | E
* | E/m^2 | Light Energy Something Else | 1 | 0 | 1 | 13-01-03 17:26:07.000000000 | E/m^2
* | E/m^2/s | Light Energy Intensity | 1 | 0 | 1 | 13-01-03 17:26:07.000000000 | E/m^2/s
| F | Capacitance | 1 | 0 | 1 | 13-01-03 17:26:08.000000000
| F/m | Permittivity | 1 | 0 | 1 | 13-01-03 17:26:08.000000000
* | FBRU | Turbidity | 1 | 0 | 1 | 13-01-03 17:26:07.000000000 | NTU
* | FBU | Turbidity | 1 | 0 | 1 | 13-01-03 17:26:07.000000000 | NTU
* | FNMU | Turbidity | 1 | 0 | 1 | 13-01-03 17:26:07.000000000 | NTU
* | FNRU | Turbidity | 1 | 0 | 1 | 13-01-03 17:26:07.000000000 | NTU
| FNU | Turbidity | 1 | 0 | 1 | 13-01-03 17:26:07.000000000
| ft | Length | 0.3048 | 0 | 1 | 13-01-03 17:26:07.000000000
| ft/s | Velocity | 0.3048 | 0 | 1 | 13-01-03 17:26:07.000000000
| ft^2 | Area | 0.092903 | 0 | 1 | 13-01-03 17:26:07.000000000
| ft^3/min | Volumetric Flow | 0.00047195 | 0 | 1 | 13-01-03 17:26:07.000000000
| ft^3/s | Volumetric Flow | 0.028317 | 0 | 1 | 13-01-03 17:26:07.000000000
* | ftH2O | Pressure | 2988.98 | 0 | 1 |  | Pa
| FTU | Turbidity | 1 | 0 | 1 | 13-01-03 17:26:07.000000000
| g | Mass | 1000 | 0 | 1 | 13-01-03 17:26:07.000000000
* | g/d | Mass Flow | 1.1574e-08 | 0 | 1 |  | kg/s
| g/kg | Mass Per Mass | 1 | 0 | 1 | 13-01-03 17:26:07.000000000
* | g/m^2/s | Respiration Density | 1 | 0 | 1 |  | g/m^2/s
| g/m^3 | Concentration | 1 | 0 | 1 | 13-01-03 17:26:07.000000000
| g/s | Mass Flow | 0.001 | 0 | 1 | 13-01-03 17:26:07.000000000
| GJ | Energy | 1000000000 | 0 | 1 | 13-01-03 17:26:07.000000000
| grad | Direction | 90 | 0 | 1 | 13-01-03 17:26:07.000000000
| GW | Power | 1000000000 | 0 | 1 | 13-01-03 17:26:07.000000000
| GWh | Energy | 3600000000000 | 0 | 1 | 13-01-03 17:26:07.000000000
| Gy | Absorbed Dose | 1 | 0 | 1 | 13-01-03 17:26:08.000000000
| Gy/s | Absorbed Dose Rate | 1 | 0 | 1 | 13-01-03 17:26:08.000000000
| H | Inductance | 1 | 0 | 1 | 13-01-03 17:26:08.000000000
| H/m | Permeability | 1 | 0 | 1 | 13-01-03 17:26:08.000000000
| ha | Area | 10000 | 0 | 1 | 13-01-03 17:26:07.000000000
| Hazen | None | 1 | 0 | 1 | 13-01-03 17:26:07.000000000
| Hellige | None | 1 | 0 | 1 | 13-01-03 17:26:07.000000000
* | hhmm | Time of Day | 1 | 0 | 1 |  | hhmm
| hPa | Pressure | 100000 | 0 | 1 | 13-01-03 17:26:07.000000000
| hr | Time | 3600 | 0 | 1 | 13-01-03 17:26:07.000000000
| Hz | Frequency | 1 | 0 | 1 | 13-01-03 17:26:07.000000000
| Imp Gal | Volume | 0.0045461 | 0 | 1 | 13-01-03 17:26:07.000000000
| Imp Gal/s | Volumetric Flow | 0.0045461 | 0 | 1 | 13-01-03 17:26:07.000000000
| in | Length | 0.0254 | 0 | 1 | 13-01-03 17:26:07.000000000
* | in/day | Velocity | 2.9398e-07 | 0 | 1 |  | m/s
* | in/hr | Velocity | 7.0556e-06 | 0 | 1 |  | m/s
* | in/week | Velocity | 4.1997e-08 | 0 | 1 |  | m/s
| in^3/s | Volumetric Flow | 1.6387e-05 | 0 | 1 | 13-01-03 17:26:07.000000000
* | inH2O | Pressure | 249.082 | 0 | 1 |  | Pa
| inHg | Pressure | 3386 | 0 | 1 | 13-01-03 17:26:07.000000000
* | IVFU | In Vivo Fluorescence Units | 1 | 0 | 1
| J | Energy | 1 | 0 | 1 | 13-01-03 17:26:07.000000000
| J/K | Heat Capacity | 1 | 0 | 1 | 13-01-03 17:26:08.000000000
| J/kg | Specific Energy | 1 | 0 | 1 | 13-01-03 17:26:08.000000000
* | J/m^2 | Radiant Exposure | 1 | 0 | 1 | 13-01-03 17:26:08.000000000 |  | Watts per sqaure meter times time
* | J/m^2/s | Energy Intensity | 1 | 0 | 1 |  | J/m^2/s
| J/m^3 | Energy Density | 1 | 0 | 1 | 13-01-03 17:26:08.000000000
| J/mol | Molar Energy | 1 | 0 | 1 | 13-01-03 17:26:08.000000000
| Js | Action | 1 | 0 | 1 | 13-01-03 17:26:08.000000000
| JTU | Turbidity | 1 | 0 | 1 | 13-01-03 17:26:07.000000000
| K | Temperature | 1 | 0 | 1 | 13-01-03 17:26:07.000000000
* | Kacre-ft | Volume | 1233481.84 | 0 | 1 | 13-01-03 17:26:07.000000000 | m^3
| kat | Catalytic Activity | 1 | 0 | 1 | 13-01-03 17:26:08.000000000
| kcal | Energy | 4184 | 0 | 1 | 13-01-03 17:26:07.000000000
| kg | Mass | 1 | 0 | 1 | 13-01-03 17:26:07.000000000
| kg/m^2 | Area Density | 1 | 0 | 1 | 13-01-03 17:26:08.000000000
| kg/m^3 | Concentration | 1000 | 0 | 1 | 13-01-03 17:26:07.000000000
| kg/s | Mass Flow | 1 | 0 | 1 | 13-01-03 17:26:07.000000000
| kJ | Energy | 1000 | 0 | 1 | 13-01-03 17:26:07.000000000
| km | Length | 1000 | 0 | 1 | 13-01-03 17:26:07.000000000
| km/hr | Velocity | 3.6 | 0 | 1 | 13-01-03 17:26:07.000000000
| km^2 | Area | 1000000 | 0 | 1 | 13-01-03 17:26:07.000000000
| kn | Velocity | 0.51444 | 0 | 1 | 13-01-03 17:26:07.000000000
| kPa | Pressure | 1000 | 0 | 1 | 13-01-03 17:26:07.000000000
* | KUS Gal | Volume | 3.7854 | 0 | 1 | 13-01-03 17:26:08.000000000 | m^3
| kvar | Reactive Pyower | 1000 | 0 | 1 | 13-01-03 17:26:07.000000000
| kW | Power | 1000 | 0 | 1 | 13-01-03 17:26:07.000000000
| kW/m^2 | Power Flux | 1000 | 0 | 1 | 13-01-03 17:26:07.000000000
| kWh | Energy | 3600000 | 0 | 1 | 13-01-03 17:26:07.000000000
| l | Volume | 0.001 | 0 | 1 | 13-01-03 17:26:07.000000000
| l/s | Volumetric Flow | 0.001 | 0 | 1 | 13-01-03 17:26:07.000000000
| lbs | Mass | 0.45359 | 0 | 1 | 13-01-03 17:26:07.000000000
* | lbs/day | Mass Flow | 5.2499e-06 | 0 | 1 |  | kg/s
* | lbs/s | Mass Flow | 0.45359 | 0 | 1 |  | kg/s
| lm | Luminous Flux | 1 | 0 | 1 | 13-01-03 17:26:07.000000000
| lm/ft^2 | Illuminance | 0.092903 | 0 | 1
| lx | Illuminance | 1 | 0 | 1 | 13-01-03 17:26:08.000000000
| m | Length | 1 | 0 | 1 | 13-01-03 17:26:07.000000000
| M US Gal/d | Volumetric Flow | 0.043813 | 0 | 1 | 13-01-03 17:26:07.000000000
| m/hr | Velocity | 0.00027778 | 0 | 1 | 13-01-03 17:26:07.000000000
| m/s | Velocity | 1 | 0 | 1 | 13-01-03 17:26:07.000000000
| m/s^2 | Acceleration | 1 | 0 | 1 | 13-01-03 17:26:08.000000000
| m/s^3 | Jerk | 1 | 0 | 1 | 13-01-03 17:26:08.000000000
| m/s^4 | Snap | 1 | 0 | 1 | 13-01-03 17:26:08.000000000
| m^-1 | Wave Number | 1 | 0 | 1 | 13-01-03 17:26:08.000000000
| m^2 | Area | 1 | 0 | 1 | 13-01-03 17:26:07.000000000
| m^2/km | Area Per Length | 0.001 | 0 | 1 | 13-01-03 17:26:07.000000000
| m^2/m | Area Per Length | 1 | 0 | 1 | 13-01-03 17:26:07.000000000
| m^2/s | Diffusion Coefficient | 1 | 0 | 1 | 13-01-03 17:26:08.000000000
| m^3 | Volume | 1 | 0 | 1 | 13-01-03 17:26:07.000000000
| m^3/d | Volumetric Flow | 1.1574e-05 | 0 | 1 | 13-01-03 17:26:07.000000000
| m^3/h | Volumetric Flow | 0.00027778 | 0 | 1 | 13-01-03 17:26:07.000000000
| m^3/kg | Specific Volume | 1 | 0 | 1 | 13-01-03 17:26:08.000000000
| m^3/min | Volumetric Flow | 0.016667 | 0 | 1 | 13-01-03 17:26:07.000000000
| m^3/mol | Molar Volume | 1 | 0 | 1 | 13-01-03 17:26:08.000000000
| m^3/s | Volumetric Flow | 1 | 0 | 1 | 13-01-03 17:26:07.000000000
* | mbar | Pressure | 100 | 0 | 1 | 13-01-03 17:26:07.000000000 | Pa
| mEq/l | Concentration | 1 | 0 | 1 | 13-01-03 17:26:07.000000000
| Mft^3 | Volume | 28316.847
| mg CaCO3/l | Concentration | 1 | 0 | 1 | 13-01-03 17:26:08.000000000
| mg(SiO2) Eqv/l | Turbidity | 7.5 | 0 | 1 | 13-01-03 17:26:07.000000000
| mg/kg | Mass Per Mass | 0.001 | 0 | 1 | 13-01-03 17:26:07.000000000
| mg/kg DMB | Mass Per Mass | 0.001 | 0 | 1 | 13-01-03 17:26:08.000000000
| mg/l | Concentration | 1 | 0 | 1 | 13-01-03 17:26:07.000000000
* | mg/m^2/d | Respiration Density | 1.1574e-08 | 0 | 1 |  | g/m^2/s
| mg/m^3 | Concentration | 0.001 | 0 | 1 | 13-01-03 17:26:07.000000000
* | mg/ml | Concentration | 1000 | 0 | 1 |  | mg/l
| mg/s | Mass Flow | 1e-06 | 0 | 1 | 13-01-03 17:26:08.000000000
| mi | Length | 1609.344 | 0 | 1 | 13-01-03 17:26:08.000000000
| mi^2 | Area | 2589988.11 | 0 | 1 | 13-01-03 17:26:08.000000000
| min | Time | 60 | 0 | 1 | 13-01-03 17:26:08.000000000
| MJ | Energy | 1000000 | 0 | 1 | 13-01-03 17:26:08.000000000
* | MJ/m^2 | Radiant Exposure | 1000000 | 0 | 1 | 13-01-03 17:26:08.000000000 | J/m^2 | Megawatts per square meter times time
* | ml | Volume | 1e-06 | 0 | 1 |  | m^3
| Ml | Volume | 1000 | 0 | 1 | 13-01-03 17:26:08.000000000
| Ml/d | Volumetric Flow | 0.011574 | 0 | 1 | 13-01-03 17:26:08.000000000
| Ml/wk | Volumetric Flow | 0.0016534 | 0 | 1 | 13-01-03 17:26:08.000000000
| mm | Length | 0.001 | 0 | 1 | 13-01-03 17:26:08.000000000
| mm/d | Velocity | 1.1574e-08 | 0 | 1 | 13-01-03 17:26:08.000000000
| mm/hr | Velocity | 2.7778e-07 | 0 | 1 | 13-01-03 17:26:08.000000000
| Mm^3 | Volume | 1000000 | 0 | 1 | 13-01-03 17:26:08.000000000
| Mm^3/d | Volumetric Flow | 11.574 | 0 | 1 | 13-01-03 17:26:08.000000000
| mmHg | Pressure | 133.322 | 0 | 1 | 13-01-03 17:26:08.000000000
| mMhos/cm | Conductivity | 1000 | 0 | 1 | 13-01-03 17:26:08.000000000
* | mnth | Time | 2592000 | 0 | 1 | 13-01-03 17:26:08.000000000 | s
| mol | Substance Amount | 1 | 0 | 1 | 13-01-03 17:26:08.000000000
| mol/m^3 | Amount Concentration | 1 | 0 | 1 | 13-01-03 17:26:08.000000000
| mph | Velocity | 0.44704 | 0 | 1 | 13-01-03 17:26:08.000000000
* | ms | Time | 0.001 | 1 | 0 |  | s
| mS/cm | Conductivity | 1000 | 0 | 1 | 13-01-03 17:26:08.000000000
* | MUS Gal | Volume | 3785.41 | 0 | 1 |  | m^3
* | MUS Gal/d | Volumetric Flow | 0.043813 | 0 | 1 |  | m^3/s
* | MUS Gal/mnth | Volumetric Flow | 9811.7879 | 0 | 1 |  | m^3/s
| mV | Voltage | 1000 | 0 | 1 | 13-01-03 17:26:08.000000000
| Mvar | Reactive Power | 1000000 | 0 | 1 | 13-01-03 17:26:08.000000000
| MW | Power | 1000000 | 0 | 1 | 13-01-03 17:26:08.000000000
| MWh | Energy | 3600000000 | 0 | 1 | 13-01-03 17:26:08.000000000
| N | Force | 1 | 0 | 1 | 13-01-03 17:26:08.000000000
| N/m | Surface Tension | 1 | 0 | 1 | 13-01-03 17:26:08.000000000
| N/s | Yank | 1 | 0 | 1 | 13-01-03 17:26:08.000000000
* | neg Bar | Pressure | -100000 | 0 | 1 |  | Pa | measure of soil matric potential
| ng/kg | Mass Per Mass | 1e-09 | 0 | 1 | 13-01-03 17:26:08.000000000
| ng/l | Concentration | 1e-06 | 0 | 1 | 13-01-03 17:26:08.000000000
| nm | Length | 1e-09 | 0 | 1 | 13-01-03 17:26:08.000000000
| Nmetre | Torque | 1 | 0 | 1 | 13-01-03 17:26:08.000000000
| Nms | Angular Momentum | 1 | 0 | 1 | 13-01-03 17:26:08.000000000
| None | None | 1 | 0 | 1 | 13-01-03 17:26:08.000000000
| Ns | Momentum | 1 | 0 | 1 | 13-01-03 17:26:08.000000000
* | NTRU | Turbidity | 1 | 0 | 1 | 13-01-03 17:26:08.000000000 | NTU
| NTU | Turbidity | 1 | 0 | 1 | 13-01-03 17:26:08.000000000
* | number | None | 1 | 0 | 1
| Ohm | Resistance | 1 | 0 | 1 | 13-01-03 17:26:08.000000000
| Ohmm | Resistivity | 1 | 0 | 1 | 13-01-03 17:26:08.000000000
| okta | Proportion | 0.125 | 0 | 1 | 13-01-03 17:26:08.000000000
| Orgs/100ml | Per Volume | 10000 | 0 | 1 | 13-01-03 17:26:08.000000000
| Pa | Pressure | 1 | 0 | 1 | 13-01-03 17:26:08.000000000
| Pas | Dynamic Viscosity | 1 | 0 | 1 | 13-01-03 17:26:08.000000000
* | PCU | Platinum Cobalt Units | 1 | 0 | 1 |  |  | measure of water color - No SI dimensionality
| per unit | Proportion | 1 | 0 | 1 | 13-01-03 17:26:08.000000000
| pH Units | pH | 1 | 0 | 1 | 13-01-03 17:26:08.000000000
| ppb | Concentration | 0.001 | 0 | 1 | 13-01-03 17:26:08.000000000
| ppm | Concentration | 1 | 0 | 1 | 13-01-03 17:26:08.000000000
| ppt | Concentration | 1000 | 0 | 1 | 13-01-03 17:26:08.000000000
| psi | Pressure | 6894 | 0 | 1 | 13-01-03 17:26:08.000000000
* | QSE | Quinine Sulfate Equivalents | 1 | 0 | 1 |  |  | measure of Dissolved Organic Matter - No SI dimensionality
| R | Temperature | 0.55556 | 0 | 1 | 13-01-03 17:26:08.000000000
| rad | Direction | 57.2958 | 0 | 1 | 13-01-03 17:26:08.000000000
| rad/s | Angular Velocity | 1 | 0 | 1 | 13-01-03 17:26:08.000000000
| RFU | Fluorescence | 1 | 0 | 1 | 13-01-03 17:26:08.000000000
| s | Time | 1 | 0 | 1 | 13-01-03 17:26:08.000000000
| Siemen | Conductance | 1 | 0 | 1 | 13-01-03 17:26:08.000000000
| Sm^2/mol | Molar Conductivity | 1 | 0 | 1 | 13-01-03 17:26:08.000000000
| sr | Solid Angle | 1 | 0 | 1 | 13-01-03 17:26:08.000000000
| st | Mass | 6.3503 | 0 | 1 | 13-01-03 17:26:08.000000000
| Sv | Dose Equivalent | 1 | 0 | 1 | 13-01-03 17:26:08.000000000
| T | Magnetic Field | 1 | 0 | 1 | 13-01-03 17:26:08.000000000
| ton | Mass | 907.1847 | 0 | 1 | 13-01-03 17:26:08.000000000
| tonne | Mass | 1000 | 0 | 1 | 13-01-03 17:26:08.000000000
| tonnes/day | Mass Flow | 0.011574 | 0 | 1 | 13-01-03 17:26:08.000000000
| tonnes/s | Mass Flow | 1000 | 0 | 1 | 13-01-03 17:26:08.000000000
* | tons/Acre-ft | Concentration | 735.4666 | 0 | 1 |  | mg/l
* | tons/day | Mass Flow | 0.0105 | 0 | 1 |  | kg/s
* | tons/s | Mass Flow | 907.1847 | 0 | 1 |  | kg/s
| torr | Pressure | 133.322 | 0 | 1 | 13-01-03 17:26:08.000000000
* | umol/l | Amount Concentration | 1 | 0 | 1 |  | mol/m^3
* | umol/m2/s | Flux Density | 1 | 0 | 1 |  | umol/m2/s
| US Gal | Volume | 0.0037854 | 0 | 1 | 13-01-03 17:26:08.000000000
* | US Gal/d | Volumetric Flow | 4.3813e-08 | 0 | 1 |  | m^3/s
* | US Gal/m | Volumetric Flow | 6.309e-05 | 0 | 1 |  | m^3/s
| US Gal/s | Volumetric Flow | 0.0037854 | 0 | 1 | 13-01-03 17:26:08.000000000
| V | Voltage | 1 | 0 | 1 | 13-01-03 17:26:08.000000000
| V/m | Electric Field Strength | 1 | 0 | 1 | 13-01-03 17:26:08.000000000
| var | Reactive Power | 1 | 0 | 1 | 13-01-03 17:26:08.000000000
| W | Power | 1 | 0 | 1 | 13-01-03 17:26:08.000000000
| W/m^2 | Power Flux | 1 | 0 | 1 | 13-01-03 17:26:08.000000000
| W/mK | Thermal Conductivity | 1 | 0 | 1 | 13-01-03 17:26:08.000000000
| Wb | Magnetic Flux | 1 | 0 | 1 | 13-01-03 17:26:08.000000000
| Wh | Energy | 3600 | 0 | 1 | 13-01-03 17:26:08.000000000
| wk | Time | 604800 | 0 | 1 | 13-01-03 17:26:08.000000000
| yd | Length | 0.9144 | 0 | 1 | 13-01-03 17:26:08.000000000
* | µE/m^2 | Light Energy Exposure | 1e-06 | 0 | 1 |  | mol/m^2 | PAR (Photosythetically Active Radiation) 1 mole of photons of any frequency per square meter
* | AU | Absorbance Units | 1 | 0 | 1
* | PCU | Color | 1 | 0 | 1
* | mol/m^2 | Light Energy Exposure | 1 | 0 | 1
* | mol/m^2/s | Light Energy Intensity | 1 | 0 | 1
* | Bq/m^3 | Radionuclide concentration | 1 | 0 | 1

## AI Unit Groups
Added for CARP | UNITGROUPID | BASEUNITID | DIMLENGTH | DIMMASS | DIMTIME | DIMCURRENT | DIMTEMPERATURE | DIMSUBSTANCE | DIMINTENSITY | SYSTEM | LASTMODIFIED
| Absorbed Dose | Gy | 2 | 0 | -2 | 0 | 0 | 0 | 0 | 1 | 13-01-03 17:26:07.000000000
| Absorbed Dose Rate | Gy/s | 2 | 0 | -3 | 0 | 0 | 0 | 0 | 1 | 13-01-03 17:26:07.000000000
* | Absorbance Units | AU | 0 | 0 | 0 | 0 | 0 | 0 | 0 | 1 | 2013-01-13 14:13
| Acceleration | m/s^2 | 1 | 0 | -2 | 0 | 0 | 0 | 0 | 1 | 13-01-03 17:26:07.000000000
| Action | Js | 2 | 1 | -1 | 0 | 0 | 0 | 0 | 1 | 13-01-03 17:26:07.000000000
| Amount Concentration | mol/m^3 | -3 | 0 | 0 | 0 | 0 | 1 | 0 | 1 | 13-01-03 17:26:07.000000000
| Angular Momentum | Nms | 2 | 1 | -1 | 0 | 0 | 0 | 0 | 1 | 13-01-03 17:26:07.000000000
| Angular Velocity | rad/s | 0 | 0 | -1 | 0 | 0 | 0 | 0 | 1 | 13-01-03 17:26:07.000000000
| Area | m^2 | 2 | 0 | 0 | 0 | 0 | 0 | 0 | 1 | 13-01-03 17:26:07.000000000
| Area Density | kg/m^2 | -2 | 1 | 0 | 0 | 0 | 0 | 0 | 1 | 13-01-03 17:26:07.000000000
| Area Per Length | m^2/m | 1 | 0 | 0 | 0 | 0 | 0 | 0 | 1 | 13-01-03 17:26:07.000000000
| Capacitance | F | -2 | -1 | 4 | 2 | 0 | 0 | 0 | 1 | 13-01-03 17:26:06.000000000
| Catalytic Activity | kat | 0 | 0 | -1 | 0 | 0 | 1 | 0 | 1 | 13-01-03 17:26:07.000000000
| Concentration | mg/l | -3 | 1 | 0 | 0 | 0 | 0 | 0 | 1 | 13-01-03 17:26:07.000000000
| Conductance | Siemen | -2 | -1 | 3 | 2 | 0 | 0 | 0 | 1 | 13-01-03 17:26:07.000000000
| Conductivity | µS/cm | -3 | -1 | -3 | 2 | 0 | 0 | 0 | 1 | 13-01-03 17:26:07.000000000
* | Code | code | 0 | 0 | 0 | 0 | 0 | 0 | 0 | 1 | 2013-01-13 14:13
| Diffusion Coefficient | m^2/s | 2 | 0 | -1 | 0 | 0 | 0 | 0 | 1 | 13-01-03 17:26:07.000000000
| Direction | deg | 0 | 0 | 0 | 0 | 0 | 0 | 0 | 1 | 13-01-03 17:26:07.000000000
| Dose Equivalent | Sv | 2 | 0 | -2 | 0 | 0 | 0 | 0 | 1 | 13-01-03 17:26:07.000000000
| Dynamic Viscosity | Pas | -1 | 1 | -1 | 0 | 0 | 0 | 0 | 1 | 13-01-03 17:26:07.000000000
| Electric Charge | C | 0 | 0 | 1 | 1 | 0 | 0 | 0 | 1 | 13-01-03 17:26:07.000000000
| Electric Charge Density | C/m^3 | -3 | 0 | 1 | 1 | 0 | 0 | 0 | 1 | 13-01-03 17:26:07.000000000
| Electric Current | A | 0 | 0 | 0 | 1 | 0 | 0 | 0 | 1 | 13-01-03 17:26:07.000000000
| Electric Current Density | A/m^2 | -2 | 0 | 0 | 1 | 0 | 0 | 0 | 1 | 13-01-03 17:26:07.000000000
| Electric Displacement Field | C/m^2 | -2 | 0 | 1 | 1 | 0 | 0 | 0 | 1 | 13-01-03 17:26:07.000000000
| Electric Field Strength | V/m | 1 | 1 | -3 | -1 | 0 | 0 | 0 | 1 | 13-01-03 17:26:07.000000000
| Energy | J | 2 | 1 | -2 | 0 | 0 | 0 | 0 | 1 | 13-01-03 17:26:07.000000000
| Energy Density | J/m^3 | -1 | 1 | -2 | 0 | 0 | 0 | 0 | 1 | 13-01-03 17:26:07.000000000
* | Energy Intensity | J/m^2/s | 1 | 0 | -3 | 0 | 0 | 0 | 0 | 1 | 2013-01-13 14:13
* | Radiant Exposure | J/m^2 | 0 | 1 | -2 | 0 | 0 | 0 | 0 | 1
| Exposure | C/kg | 0 | -1 | 1 | 1 | 0 | 0 | 0 | 1 | 13-01-03 17:26:07.000000000
| Fluorescence | RFU | 0 | 0 | 0 | 0 | 0 | 0 | 0 | 1 | 13-01-03 17:26:07.000000000
* | Flux Density | umol/m2/s | 0 | 0 | 0 | 0 | 0 | 0 | 0 | 1
| Force | N | 1 | 1 | -2 | 0 | 0 | 0 | 0 | 1 | 13-01-03 17:26:07.000000000
| Frequency | Hz | 0 | 0 | -1 | 0 | 0 | 0 | 0 | 1 | 13-01-03 17:26:07.000000000
| Heat Capacity | J/K | 2 | 1 | -2 | 0 | -1 | 0 | 0 | 1 | 13-01-03 17:26:07.000000000
| Illuminance | lx | 0 | 0 | 0 | 0 | 0 | 0 | 1 | 1 | 13-01-03 17:26:07.000000000
| Inductance | H | 2 | 1 | -2 | -2 | 0 | 0 | 0 | 1 | 13-01-03 17:26:07.000000000
* | Intensity | B | 0 | 0 | 0 | 0 | 0 | 0 | 1 | 1 | 2013-01-13 14:13
| Jerk | m/s^3 | 1 | 0 | -3 | 0 | 0 | 0 | 0 | 1 | 13-01-03 17:26:07.000000000
| Length | m | 1 | 0 | 0 | 0 | 0 | 0 | 0 | 1 | 13-01-03 17:26:07.000000000
* | Light Energy Intensity | mol/m^2/s | -2 | 0 | -1 | 0 | 0 | 1 | 0 | 1
| Luminous Flux | lm | -2 | 0 | 0 | 0 | 0 | 0 | 1 | 1 | 13-01-03 17:26:07.000000000
| Luminous Intensity | cd | 0 | 0 | 0 | 0 | 0 | 0 | 1 | 1 | 13-01-03 17:26:07.000000000
| Magnetic Field | T | 0 | 1 | -2 | -1 | 0 | 0 | 0 | 1 | 13-01-03 17:26:07.000000000
| Magnetic Field Strength | A/m | -1 | 0 | 0 | 1 | 0 | 0 | 0 | 1 | 13-01-03 17:26:07.000000000
| Magnetic Flux | Wb | 2 | 1 | -2 | -1 | 0 | 0 | 0 | 1 | 13-01-03 17:26:07.000000000
| Mass | kg | 0 | 1 | 0 | 0 | 0 | 0 | 0 | 1 | 13-01-03 17:26:07.000000000
| Mass Flow | kg/s | 0 | 1 | -1 | 0 | 0 | 0 | 0 | 1 | 13-01-03 17:26:07.000000000
| Mass Per Mass | g/kg | 0 | 0 | 0 | 0 | 0 | 0 | 0 | 1 | 13-01-03 17:26:07.000000000
| Molar Conductivity | Sm^2/mol | 0 | -1 | 3 | 2 | 0 | -1 | 0 | 1 | 13-01-03 17:26:07.000000000
| Molar Energy | J/mol | 2 | 1 | -2 | 0 | 0 | -1 | 0 | 1 | 13-01-03 17:26:07.000000000
| Molar Volume | m^3/mol | 3 | 0 | 0 | 0 | 0 | -1 | 0 | 1 | 13-01-03 17:26:07.000000000
| Momentum | Ns | 1 | 1 | -1 | 0 | 0 | 0 | 0 | 1 | 13-01-03 17:26:07.000000000
| None | None | 0 | 0 | 0 | 0 | 0 | 0 | 0 | 1 | 13-01-03 17:26:07.000000000
| Per Area | Count/m^2 | -2 | 0 | 0 | 0 | 0 | 0 | 0 | 1 | 13-01-03 17:26:07.000000000
| Per Length | Count/m | -1 | 0 | 0 | 0 | 0 | 0 | 0 | 1 | 13-01-03 17:26:07.000000000
| Per Volume | Count/m^3 | -3 | 0 | 0 | 0 | 0 | 0 | 0 | 1 | 13-01-03 17:26:07.000000000
| Permeability | H/m | 1 | 1 | -2 | -2 | 0 | 0 | 0 | 1 | 13-01-03 17:26:07.000000000
| Permittivity | F/m | -3 | -1 | 4 | 2 | 0 | 0 | 0 | 1 | 13-01-03 17:26:07.000000000
| pH | pH Units | 0 | 0 | 0 | 0 | 0 | 0 | 0 | 1 | 13-01-03 17:26:07.000000000
| Power | W | 2 | 1 | -3 | 0 | 0 | 0 | 0 | 1 | 13-01-03 17:26:07.000000000
| Power Flux | W/m^2 | 0 | 1 | -3 | 0 | 0 | 0 | 0 | 1 | 13-01-03 17:26:07.000000000
| Power Ratio | dBm | 0 | 0 | 0 | 0 | 0 | 0 | 0 | 1 | 13-01-03 17:26:07.000000000
| Pressure | Pa | -1 | 1 | -2 | 0 | 0 | 0 | 0 | 1 | 13-01-03 17:26:07.000000000
| Proportion | per unit | 0 | 0 | 0 | 0 | 0 | -1 | 0 | 1 | 13-01-03 17:26:07.000000000
| Radioactivity | Bq | 0 | 0 | -1 | 0 | 0 | 0 | 0 | 1 | 13-01-03 17:26:07.000000000
| Reactive Power | var | 1 | 1 | -3 | 0 | 0 | 0 | 0 | 1 | 13-01-03 17:26:07.000000000
| Resistance | Ohm | 2 | 1 | -3 | -2 | 0 | 0 | 0 | 1 | 13-01-03 17:26:07.000000000
| Resistivity | Ohmm | 3 | 1 | -3 | -2 | 0 | 0 | 0 | 1 | 13-01-03 17:26:07.000000000
* | Respiration Density | g/m^2/s | -2 | 1 | -1 | 0 | 0 | 0 | 0 | 1 | 2013-01-13 14:13
| Snap | m/s^4 | 1 | 0 | -4 | 0 | 0 | 0 | 0 | 1 | 13-01-03 17:26:07.000000000
| Solid Angle | sr | 0 | 0 | 0 | 0 | 0 | 0 | 0 | 1 | 13-01-03 17:26:07.000000000
| Specific Energy | J/kg | 2 | 0 | -2 | 0 | 0 | 0 | 0 | 1 | 13-01-03 17:26:07.000000000
| Specific Volume | m^3/kg | 3 | -1 | 0 | 0 | 0 | 0 | 0 | 1 | 13-01-03 17:26:07.000000000
| Substance Amount | mol | 0 | 0 | 0 | 0 | 0 | 1 | 0 | 1 | 13-01-03 17:26:07.000000000
| Surface Tension | N/m | 0 | 1 | -2 | 0 | 0 | 0 | 0 | 1 | 13-01-03 17:26:07.000000000
| Temperature | K | 0 | 0 | 0 | 0 | 1 | 0 | 0 | 1 | 13-01-03 17:26:07.000000000
| Thermal Conductivity | W/mK | 1 | 1 | -3 | 0 | -1 | 0 | 0 | 1 | 13-01-03 17:26:07.000000000
| Time | s | 0 | 0 | 1 | 0 | 0 | 0 | 0 | 1 | 13-01-03 17:26:07.000000000
* | Time of Day | hhmm | 0 | 0 | 1 | 0 | 0 | 0 | 0 | 1 | 2013-01-13 14:13
| Torque | Nmetre | 2 | 1 | -2 | 0 | 0 | 0 | 0 | 1 | 13-01-03 17:26:07.000000000
| Turbidity | NTU | 0 | 0 | 0 | 0 | 0 | 0 | 0 | 1 | 13-01-03 17:26:07.000000000
| Velocity | m/s | 1 | 0 | -1 | 0 | 0 | 0 | 0 | 1 | 13-01-03 17:26:07.000000000
| Voltage | V | 2 | 1 | -3 | -1 | 0 | 0 | 0 | 1 | 13-01-03 17:26:07.000000000
| Volume | m^3 | 3 | 0 | 0 | 0 | 0 | 0 | 0 | 1 | 13-01-03 17:26:07.000000000
| Volumetric Flow | m^3/s | 3 | 0 | -1 | 0 | 0 | 0 | 0 | 1 | 13-01-03 17:26:07.000000000
| Wave Number | m^-1 | -1 | 0 | 0 | 0 | 0 | 0 | 0 | 1 | 13-01-03 17:26:07.000000000
| Yank | N/s | 1 | 1 | -3 | 0 | 0 | 0 | 0 | 1 | 13-01-03 17:26:07.000000000
* | Radionuclide concentration | Bq/m^3 | -3 | 0 | -1 | 0 | 0 | 0 | 0 | 1
* | Quinine Sulfate Equivalents | QSE | 0 | 0 | 0 | 0 | 0 | -1 | 0 | 1
* | Color | PCU | 0 | 0 | 0 | 0 | 0 | 0 | 0 | 1
* | In Vivo Fluorescence Units | IVFU | 0 | 0 | 0 | 0 | 0 | 0 | 0 | 1
* | Light Energy Exposure | mol/m^2 | -2 | 0 | 0 | 0 | 0 | 1 | 0 | 1