## Sheet1
Code | Type Code | Short Name | Color | Type Name | Description
400 | REMARKS | e | #008040 | USGS Remark Codes | Value has been edited or estimated by USGS personnel and is write protected
401 | REMARKS | 1 | #ff8040 | USGS Remark Codes | Daily Value is write protected without any remark code to be printed
402 | REMARKS | A | #00ff00 | USGS Remark Codes | This value is affected by ice at the measurement site
403 | REMARKS | B | #00ff00 | USGS Remark Codes | This value is affected by backwater at the measurement site
404 | REMARKS | R | #0080ff | USGS Remark Codes | The rating is undefined for this value
405 | REMARKS | & | #ff80c0 | USGS Remark Codes | Value has computed from affected unit values
406 | REMARKS | K | #8080c0 | USGS Remark Codes | This value is affected by instrument calibration drift
407 | REMARKS | X | #ff0000 | USGS Remark Codes | This value is erroneous. It will not be used
408 | REMARKS | < | #800040 | USGS Remark Codes | The value is known to be less than reported value and is write protected
409 | REMARKS | > | #00ffff | USGS Remark Codes | The value is known to be greater than reported value and is write protected
410 | REMARKS | E | #004080 | USGS Remark Codes | Value was computed from estimated unit values
411 | REMARKS | F | #ff8000 | USGS Remark Codes | This value was modified due to automated filtering
412 | PROCSTATUS_U | U | #0000ff | USGS Process Status Code U | THIS VALUE WAS NOT USED IN THE COMPUTATION OF A DAILY VALUE
413 | PROCSTATUS_* | * | #0080c0 | USGS Process Status Code * | VALUE EDITED BY USGS PERSONNEL
414 | SOURCE | o | #808040 | USGS Data Source | THIS VALUE WAS OBSERVED IN THE FIELD
415 | SOURCE | a | #008000 | USGS Data Source | THIS VALUE IS FROM PAPER TAPE
416 | SOURCE | s | #8000ff | USGS Data Source | THIS VALUE IS FROM A DCP
417 | SOURCE | ~ | #80ff00 | USGS Data Source | THIS VALUE IS A SYSTEM INTERPOLATED VALUE
418 | SOURCE | g | #804000 | USGS Data Source | THIS VALUE RECORDED BY DATA LOGGER
419 | SOURCE | c | #008000 | USGS Data Source | THIS VALUE RECORDED ON STRIP CHART
420 | SOURCE | p | #80ff80 | USGS Data Source | THIS VALUE WAS RECEIVED BY TELEPHONE TRANSMISSION
421 | SOURCE | r | #ff8040 | USGS Data Source | THIS VALUE WAS RECEIVED BY RADIO TRANSMISSIO
422 | SOURCE | f | #ff80ff | USGS Data Source | THIS VALUE RECIEVED BY MACHINE READABLE FILE
423 | SOURCE | z | #ff0080 | USGS Data Source | THIS VALUE RECIEVED FROM BACKUP RECORDER